## Fixed Horizon Parameters
Tech.Type | Tech.ID | Tech | Tech.Name | Parameter.ID | Parameter | Unit | Value | Source / Assumption
Primary | 1 | DIST_DSL | Primary - Import/Distribution - Diesel | 1 | CapacityToActivityUnit | PJ/PJ | 1 | Not needed
Primary | 1 | DIST_DSL | Primary - Import/Distribution - Diesel | 2 | OperationalLife | Years | 1 | Does not have CAPEX, so operational life is not necessary
Primary | 2 | DIST_GSL | Primary - Import/Distribution - Gasoline | 1 | CapacityToActivityUnit | PJ/PJ | 1 | Not needed
Primary | 2 | DIST_GSL | Primary - Import/Distribution - Gasoline | 2 | OperationalLife | Years | 1 | Does not have CAPEX, so operational life is not necessary
Primary | 3 | DIST_LPG | Primary - Import/Distribution - LPG | 1 | CapacityToActivityUnit | PJ/PJ | 1 | Not needed
Primary | 3 | DIST_LPG | Primary - Import/Distribution - LPG | 2 | OperationalLife | Years | 1 | Does not have CAPEX, so operational life is not necessary
Primary | 4 | DIST_FOI | Primary - Import/Distribution - Fuel Oil | 1 | CapacityToActivityUnit | PJ/PJ | 1 | Not needed
Primary | 4 | DIST_FOI | Primary - Import/Distribution - Fuel Oil | 2 | OperationalLife | Years | 1 | Does not have CAPEX, so operational life is not necessary
Primary | 5 | DIST_COK | Primary - Import/Distribution - Coke | 1 | CapacityToActivityUnit | PJ/PJ | 1 | Not needed
Primary | 5 | DIST_COK | Primary - Import/Distribution - Coke | 2 | OperationalLife | Years | 1 | Does not have CAPEX, so operational life is not necessary
Primary | 6 | DIST_KER | Primary - Import/Distribution - Kerosen | 1 | CapacityToActivityUnit | PJ/PJ | 1 | Not needed
Primary | 6 | DIST_KER | Primary - Import/Distribution - Kerosen | 2 | OperationalLife | Years | 1 | Does not have CAPEX, so operational life is not necessary
Primary | 7 | DIST_COA | Primary - Import/Distribution - Coal | 1 | CapacityToActivityUnit | PJ/PJ | 1 | Not needed
Primary | 7 | DIST_COA | Primary - Import/Distribution - Coal | 2 | OperationalLife | Years | 1 | Does not have CAPEX, so operational life is not necessary
Primary | 8 | IMP_ELE | Primary - Import - Electricity | 1 | CapacityToActivityUnit | PJ/PJ | 1 | Not needed
Primary | 8 | IMP_ELE | Primary - Import - Electricity | 2 | OperationalLife | Years | 1 | Does not have CAPEX, so operational life is not necessary
Primary | 9 | EXTT_CRU | Primary Extraction/Transformation - Crude | 1 | CapacityToActivityUnit | PJ/PJ | 1 | Not needed
Primary | 9 | EXTT_CRU | Primary Extraction/Transformation - Crude | 2 | OperationalLife | Years | 1 | Does not have CAPEX, so operational life is not necessary
Primary | 10 | EXTT_LPG | Primary Extraction/Transformation - LPG | 1 | CapacityToActivityUnit | PJ/PJ | 1 | Not needed
Primary | 10 | EXTT_LPG | Primary Extraction/Transformation - LPG | 2 | OperationalLife | Years | 1 | Does not have CAPEX, so operational life is not necessary
Primary | 11 | PPHDAM | Primary - Transformation - Hydro Dam | 1 | CapacityToActivityUnit | PJ/GW | 31.356 | Standard
Primary | 11 | PPHDAM | Primary - Transformation - Hydro Dam | 2 | OperationalLife | Years | 50 | Literatura (sin documento público que diga los años)
Primary | 12 | PPHROR | Primary - Transformation - Hydro ROR | 1 | CapacityToActivityUnit | PJ/GW | 31.356 | Standard
Primary | 12 | PPHROR | Primary - Transformation - Hydro ROR | 2 | OperationalLife | Years | 30 | Literatura (sin documento público que diga los años)
Primary | 13 | PPGEO | Primary - Transformation - Geothermal | 1 | CapacityToActivityUnit | PJ/GW | 31.356 | Standard
Primary | 13 | PPGEO | Primary - Transformation - Geothermal | 2 | OperationalLife | Years | 30 | U Galileo
Primary | 14 | PPWNDON | Primary - Transformation - Wind | 1 | CapacityToActivityUnit | PJ/GW | 31.356 | Standard
Primary | 14 | PPWNDON | Primary - Transformation - Wind | 2 | OperationalLife | Years | 25 | U Galileo
Primary | 15 | PPPVT | Primary - Transformation - Transmission Solar | 1 | CapacityToActivityUnit | PJ/GW | 31.356 | Standard
Primary | 15 | PPPVT | Primary - Transformation - Transmission Solar | 2 | OperationalLife | Years | 30 | U Galileo
Primary | 16 | PPPVT2 | Primary - Transformation - Transmission Solar | 1 | CapacityToActivityUnit | PJ/GW | 31.356 | Standard
Primary | 16 | PPPVT2 | Primary - Transformation - Transmission Solar | 2 | OperationalLife | Years | 30 | U Galileo
Primary | 17 | PPPVTS | Primary - Transformation - Transmission Solar with battery storage | 1 | CapacityToActivityUnit | PJ/GW | 31.356 | Standard
Primary | 17 | PPPVTS | Primary - Transformation - Transmission Solar with battery storage | 2 | OperationalLife | Years | 30 | U Galileo
Primary | 18 | PPPVD | Primary - Transformation - Distributed Solar | 1 | CapacityToActivityUnit | PJ/GW | 31.356 | Standard
Primary | 18 | PPPVD | Primary - Transformation - Distributed Solar | 2 | OperationalLife | Years | 30 | U Galileo
Primary | 19 | PPPVDS | Primary - Transformation - Distributed Solar with battery storage | 1 | CapacityToActivityUnit | PJ/GW | 31.356 | Standard
Primary | 19 | PPPVDS | Primary - Transformation - Distributed Solar with battery storage | 2 | OperationalLife | Years | 30 | U Galileo
Primary | 20 | PPBIM | Primary - Transformation - Biomass | 1 | CapacityToActivityUnit | PJ/GW | 31.356 | Standard
Primary | 20 | PPBIM | Primary - Transformation - Biomass | 2 | OperationalLife | Years | 20 | U Galileo
Primary | 21 | PPBGS | Primary - Transformation - Biogas | 1 | CapacityToActivityUnit | PJ/GW | 31.356 | Standard
Primary | 21 | PPBGS | Primary - Transformation - Biogas | 2 | OperationalLife | Years | 15 | U Galileo
Primary | 22 | PPCOA | Primary - Transformation - Coal | 1 | CapacityToActivityUnit | PJ/GW | 31.356 | Standard
Primary | 22 | PPCOA | Primary - Transformation - Coal | 2 | OperationalLife | Years | 40 | U Galileo
Primary | 23 | PPDSL | Primary - Transformation - Diesel | 1 | CapacityToActivityUnit | PJ/GW | 31.356 | Standard
Primary | 23 | PPDSL | Primary - Transformation - Diesel | 2 | OperationalLife | Years | 40 | U Galileo
Primary | 24 | PPFOI | Primary - Transformation - Fuel Oil | 1 | CapacityToActivityUnit | PJ/GW | 31.356 | Standard
Primary | 24 | PPFOI | Primary - Transformation - Fuel Oil | 2 | OperationalLife | Years | 40 | U Galileo
Primary | 25 | DIST_FIR | Primary - ETD - Firewood | 1 | CapacityToActivityUnit | PJ/GW | 31.356 | Standard
Primary | 25 | DIST_FIR | Primary - ETD - Firewood | 2 | OperationalLife | Years | 1 | Does not have CAPEX, so operational life is not necessary
Primary | 26 | DIST_BIM | Primary - ETD - Biomass | 1 | CapacityToActivityUnit | PJ/GW | 31.356 | Standard
Primary | 26 | DIST_BIM | Primary - ETD - Biomass | 2 | OperationalLife | Years | 1 | Does not have CAPEX, so operational life is not necessary
Primary | 27 | DIST_BGS | Primary - ETD - Biogas | 1 | CapacityToActivityUnit | PJ/GW | 31.356 | Standard
Primary | 27 | DIST_BGS | Primary - ETD - Biogas | 2 | OperationalLife | Years | 1 | Does not have CAPEX, so operational life is not necessary
Primary | 28 | DIST_NGS | Primary - Import/Distribution - Natural Gas | 1 | CapacityToActivityUnit | PJ/GW | 31.356 | Standard
Primary | 28 | DIST_NGS | Primary - Import/Distribution - Natural Gas | 2 | OperationalLife | Years | 1 | Does not have CAPEX, so operational life is not necessary
Primary | 29 | PPNGS | Primary - Transformation - Natural Gas | 1 | CapacityToActivityUnit | PJ/GW | 31.356 | Standard
Primary | 29 | PPNGS | Primary - Transformation - Natural Gas | 2 | OperationalLife | Years | 1 | Does not have CAPEX, so operational life is not necessary
Secondary | 1 | ELE_TRANS | Secondary - Power Transmission | 1 | CapacityToActivityUnit | PJ/PJ | 1 | Not needed
Secondary | 1 | ELE_TRANS | Secondary - Power Transmission | 2 | OperationalLife | Years | 60 | Provisional
Secondary | 2 | ELE_DIST | Secondary - Power Distribution | 1 | CapacityToActivityUnit | PJ/PJ | 1 | Not needed
Secondary | 2 | ELE_DIST | Secondary - Power Distribution | 2 | OperationalLife | Years | 60 | Provisional
Secondary | 3 | HYD_G_PROD | Secondary - Green Hydrogen Production | 1 | CapacityToActivityUnit | PJ/PJ | 1 | Not needed
Secondary | 3 | HYD_G_PROD | Secondary - Green Hydrogen Production | 2 | OperationalLife | Years | 20 | Provisional
Secondary | 4 | HYD_DIST | Secondary - Distribution of Hydrogen | 1 | CapacityToActivityUnit | PJ/PJ | 1 | Not needed
Secondary | 4 | HYD_DIST | Secondary - Distribution of Hydrogen | 2 | OperationalLife | Years | 15 | Provisional
Secondary | 5 | ELE_TRANS2 | Secondary - Power Transmission 2 | 1 | CapacityToActivityUnit | PJ/PJ | 1 | Not needed
Secondary | 5 | ELE_TRANS2 | Secondary - Power Transmission 2 | 2 | OperationalLife | Years | 60 | Provisional
Demand Techs | 1 | T5GSLCOM | Demand Gasoline for Commercial | 1 | CapacityToActivityUnit | PJ/PJ | 1 | Not needed
Demand Techs | 1 | T5GSLCOM | Demand Gasoline for Commercial | 2 | OperationalLife | Years | 1 | Does not have CAPEX, so operational life is not necessary
Demand Techs | 2 | T5LPGCOM | Demand LPG for Commercial | 1 | CapacityToActivityUnit | PJ/PJ | 1 | Not needed
Demand Techs | 2 | T5LPGCOM | Demand LPG for Commercial | 2 | OperationalLife | Years | 1 | Does not have CAPEX, so operational life is not necessary
Demand Techs | 3 | T5ELECOM | Demand Electric for Commercial | 1 | CapacityToActivityUnit | PJ/PJ | 1 | Not needed
Demand Techs | 3 | T5ELECOM | Demand Electric for Commercial | 2 | OperationalLife | Years | 1 | Does not have CAPEX, so operational life is not necessary
Demand Techs | 4 | T5KERCOM | Demand Kerosen for Commercial | 1 | CapacityToActivityUnit | PJ/PJ | 1 | Not needed
Demand Techs | 4 | T5KERCOM | Demand Kerosen for Commercial | 2 | OperationalLife | Years | 1 | Does not have CAPEX, so operational life is not necessary
Demand Techs | 5 | T5FIRCOM | Demand Firewood for Commercial | 1 | CapacityToActivityUnit | PJ/PJ | 1 | Not needed
Demand Techs | 5 | T5FIRCOM | Demand Firewood for Commercial | 2 | OperationalLife | Years | 1 | Does not have CAPEX, so operational life is not necessary
Demand Techs | 6 | T5BIMCOM | Demand Biomass for Commercial | 1 | CapacityToActivityUnit | PJ/PJ | 1 | Not needed
Demand Techs | 6 | T5BIMCOM | Demand Biomass for Commercial | 2 | OperationalLife | Years | 1 | Does not have CAPEX, so operational life is not necessary
Demand Techs | 7 | T5DSLIND | Demand Diesel for Industrial | 1 | CapacityToActivityUnit | PJ/PJ | 1 | Not needed
Demand Techs | 7 | T5DSLIND | Demand Diesel for Industrial | 2 | OperationalLife | Years | 1 | Does not have CAPEX, so operational life is not necessary
Demand Techs | 8 | T5GSLIND | Demand Gasoline for Industrial | 1 | CapacityToActivityUnit | PJ/PJ | 1 | Not needed
Demand Techs | 8 | T5GSLIND | Demand Gasoline for Industrial | 2 | OperationalLife | Years | 1 | Does not have CAPEX, so operational life is not necessary
Demand Techs | 9 | T5LPGIND | Demand LPG for Industrial | 1 | CapacityToActivityUnit | PJ/PJ | 1 | Not needed
Demand Techs | 9 | T5LPGIND | Demand LPG for Industrial | 2 | OperationalLife | Years | 1 | Does not have CAPEX, so operational life is not necessary
Demand Techs | 10 | T5ELEIND | Demand Electric for Industrial | 1 | CapacityToActivityUnit | PJ/PJ | 1 | Not needed
Demand Techs | 10 | T5ELEIND | Demand Electric for Industrial | 2 | OperationalLife | Years | 1 | Does not have CAPEX, so operational life is not necessary
Demand Techs | 11 | T5HYDIND | Demand Hydrogen for Industrial | 1 | CapacityToActivityUnit | PJ/PJ | 1 | Not needed
Demand Techs | 11 | T5HYDIND | Demand Hydrogen for Industrial | 2 | OperationalLife | Years | 1 | Does not have CAPEX, so operational life is not necessary
Demand Techs | 12 | T5COKIND | Demand Coke for Industrial | 1 | CapacityToActivityUnit | PJ/PJ | 1 | Not needed
Demand Techs | 12 | T5COKIND | Demand Coke for Industrial | 2 | OperationalLife | Years | 1 | Does not have CAPEX, so operational life is not necessary
Demand Techs | 13 | T5KERIND | Demand Kerosen for Industrial | 1 | CapacityToActivityUnit | PJ/PJ | 1 | Not needed
Demand Techs | 13 | T5KERIND | Demand Kerosen for Industrial | 2 | OperationalLife | Years | 1 | Does not have CAPEX, so operational life is not necessary
Demand Techs | 14 | T5BIMIND | Demand Biomass for Industrial | 1 | CapacityToActivityUnit | PJ/PJ | 1 | Not needed
Demand Techs | 14 | T5BIMIND | Demand Biomass for Industrial | 2 | OperationalLife | Years | 1 | Does not have CAPEX, so operational life is not necessary
Demand Techs | 15 | T5BGSIND | Demand Biofuel/Biogas for Industrial | 1 | CapacityToActivityUnit | PJ/PJ | 1 | Not needed
Demand Techs | 15 | T5BGSIND | Demand Biofuel/Biogas for Industrial | 2 | OperationalLife | Years | 1 | Does not have CAPEX, so operational life is not necessary
Demand Techs | 16 | T5FOIIND | Demand Fuel Oil for Industrial | 1 | CapacityToActivityUnit | PJ/PJ | 1 | Not needed
Demand Techs | 16 | T5FOIIND | Demand Fuel Oil for Industrial | 2 | OperationalLife | Years | 1 | Does not have CAPEX, so operational life is not necessary
Demand Techs | 17 | T5LPGRES | Demand LPG for Residential | 1 | CapacityToActivityUnit | PJ/PJ | 1 | Not needed
Demand Techs | 17 | T5LPGRES | Demand LPG for Residential | 2 | OperationalLife | Years | 1 | Does not have CAPEX, so operational life is not necessary
Demand Techs | 18 | T5ELERES | Demand Electric for Residential | 1 | CapacityToActivityUnit | PJ/PJ | 1 | Not needed
Demand Techs | 18 | T5ELERES | Demand Electric for Residential | 2 | OperationalLife | Years | 1 | Does not have CAPEX, so operational life is not necessary
Demand Techs | 19 | T5KERRES | Demand Kerosen for Residential | 1 | CapacityToActivityUnit | PJ/PJ | 1 | Not needed
Demand Techs | 19 | T5KERRES | Demand Kerosen for Residential | 2 | OperationalLife | Years | 1 | Does not have CAPEX, so operational life is not necessary
Demand Techs | 20 | T5FIRRES | Demand Firewood for Residential | 1 | CapacityToActivityUnit | PJ/PJ | 1 | Not needed
Demand Techs | 20 | T5FIRRES | Demand Firewood for Residential | 2 | OperationalLife | Years | 1 | Does not have CAPEX, so operational life is not necessary
Demand Techs | 21 | T5BIMRES | Demand Biomass for Residential | 1 | CapacityToActivityUnit | PJ/PJ | 1 | Not needed
Demand Techs | 21 | T5BIMRES | Demand Biomass for Residential | 2 | OperationalLife | Years | 1 | Does not have CAPEX, so operational life is not necessary
Demand Techs | 22 | T5LPGEXP | Demand LPG for Exports | 1 | CapacityToActivityUnit | PJ/PJ | 1 | Not needed
Demand Techs | 22 | T5LPGEXP | Demand LPG for Exports | 2 | OperationalLife | Years | 1 | Does not have CAPEX, so operational life is not necessary
Demand Techs | 23 | T5ELEEXP | Demand Electric for Exports | 1 | CapacityToActivityUnit | PJ/PJ | 1 | Not needed
Demand Techs | 23 | T5ELEEXP | Demand Electric for Exports | 2 | OperationalLife | Years | 1 | Does not have CAPEX, so operational life is not necessary
Demand Techs | 24 | T5CRUEXP | Demand Crude for Exports | 1 | CapacityToActivityUnit | PJ/PJ | 1 | Not needed
Demand Techs | 24 | T5CRUEXP | Demand Crude for Exports | 2 | OperationalLife | Years | 1 | Does not have CAPEX, so operational life is not necessary
Demand Techs | 25 | T5DSLTOT | Demand Diesel for Transport - Other | 1 | CapacityToActivityUnit | PJ/PJ | 1 | Not needed
Demand Techs | 25 | T5DSLTOT | Demand Diesel for Transport - Other | 2 | OperationalLife | Years | 1 | Does not have CAPEX, so operational life is not necessary
Demand Techs | 26 | T5GSLTOT | Demand Gasoline for Transport - Other | 1 | CapacityToActivityUnit | PJ/PJ | 1 | Not needed
Demand Techs | 26 | T5GSLTOT | Demand Gasoline for Transport - Other | 2 | OperationalLife | Years | 1 | Does not have CAPEX, so operational life is not necessary
Demand Techs | 27 | T5ELETOT | Demand Electric for Transport - Other | 1 | CapacityToActivityUnit | PJ/PJ | 1 | Not needed
Demand Techs | 27 | T5ELETOT | Demand Electric for Transport - Other | 2 | OperationalLife | Years | 1 | Does not have CAPEX, so operational life is not necessary
Demand Techs | 28 | T5DSLTAC | Demand Diesel for Transport - Aero | 1 | CapacityToActivityUnit | PJ/PJ | 1 | Not needed
Demand Techs | 28 | T5DSLTAC | Demand Diesel for Transport - Aero | 2 | OperationalLife | Years | 1 | Does not have CAPEX, so operational life is not necessary
Demand Techs | 29 | T5KERTAC | Demand Kerosen for Transport - Aero | 1 | CapacityToActivityUnit | PJ/PJ | 1 | Not needed
Demand Techs | 29 | T5KERTAC | Demand Kerosen for Transport - Aero | 2 | OperationalLife | Years | 1 | Does not have CAPEX, so operational life is not necessary
Transport Fuel Distribution | 1 | T4DSL_PRI | Distribute Diesel for Private | 1 | CapacityToActivityUnit | PJ/PJ | 1 | Not needed
Transport Fuel Distribution | 1 | T4DSL_PRI | Distribute Diesel for Private | 2 | OperationalLife | Years | 1 | Does not have CAPEX, so operational life is not necessary
Transport Fuel Distribution | 2 | T4GSL_PRI | Distribute Gasoline for Private | 1 | CapacityToActivityUnit | PJ/PJ | 1 | Not needed
Transport Fuel Distribution | 2 | T4GSL_PRI | Distribute Gasoline for Private | 2 | OperationalLife | Years | 1 | Does not have CAPEX, so operational life is not necessary
Transport Fuel Distribution | 3 | T4LPG_PRI | Distribute LPG for Private | 1 | CapacityToActivityUnit | PJ/PJ | 1 | Not needed
Transport Fuel Distribution | 3 | T4LPG_PRI | Distribute LPG for Private | 2 | OperationalLife | Years | 1 | Does not have CAPEX, so operational life is not necessary
Transport Fuel Distribution | 4 | T4ELE_PRI | Distribute Electric for Private | 1 | CapacityToActivityUnit | PJ/PJ | 1 | Not needed
Transport Fuel Distribution | 4 | T4ELE_PRI | Distribute Electric for Private | 2 | OperationalLife | Years | 1 | Does not have CAPEX, so operational life is not necessary
Transport Fuel Distribution | 5 | T4DSL_PUB | Distribute Diesel for Public | 1 | CapacityToActivityUnit | PJ/PJ | 1 | Not needed
Transport Fuel Distribution | 5 | T4DSL_PUB | Distribute Diesel for Public | 2 | OperationalLife | Years | 1 | Does not have CAPEX, so operational life is not necessary
Transport Fuel Distribution | 6 | T4LPG_PUB | Distribute LPG for Public | 1 | CapacityToActivityUnit | PJ/PJ | 1 | Not needed
Transport Fuel Distribution | 6 | T4LPG_PUB | Distribute LPG for Public | 2 | OperationalLife | Years | 1 | Does not have CAPEX, so operational life is not necessary
Transport Fuel Distribution | 7 | T4ELE_PUB | Distribute Electric for Public | 1 | CapacityToActivityUnit | PJ/PJ | 1 | Not needed
Transport Fuel Distribution | 7 | T4ELE_PUB | Distribute Electric for Public | 2 | OperationalLife | Years | 1 | Does not have CAPEX, so operational life is not necessary
Transport Fuel Distribution | 8 | T4HYD_PUB | Distribute Hydrogen for Public | 1 | CapacityToActivityUnit | PJ/PJ | 1 | Not needed
Transport Fuel Distribution | 8 | T4HYD_PUB | Distribute Hydrogen for Public | 2 | OperationalLife | Years | 1 | Does not have CAPEX, so operational life is not necessary
Transport Fuel Distribution | 9 | T4ELE_HEA | Distribute Electric for Heavy Freight | 1 | CapacityToActivityUnit | PJ/PJ | 1 | Not needed
Transport Fuel Distribution | 9 | T4ELE_HEA | Distribute Electric for Heavy Freight | 2 | OperationalLife | Years | 1 | Does not have CAPEX, so operational life is not necessary
Transport Fuel Distribution | 10 | T4DSL_HEA | Distribute Diesel for Heavy Freight | 1 | CapacityToActivityUnit | PJ/PJ | 1 | Not needed
Transport Fuel Distribution | 10 | T4DSL_HEA | Distribute Diesel for Heavy Freight | 2 | OperationalLife | Years | 1 | Does not have CAPEX, so operational life is not necessary
Transport Fuel Distribution | 11 | T4LPG_HEA | Distribute LPG for Heavy Freight | 1 | CapacityToActivityUnit | PJ/PJ | 1 | Not needed
Transport Fuel Distribution | 11 | T4LPG_HEA | Distribute LPG for Heavy Freight | 2 | OperationalLife | Years | 1 | Does not have CAPEX, so operational life is not necessary
Transport Fuel Distribution | 12 | T4HYD_HEA | Distribute Hydrogen for Heavy Freight | 1 | CapacityToActivityUnit | PJ/PJ | 1 | Not needed
Transport Fuel Distribution | 12 | T4HYD_HEA | Distribute Hydrogen for Heavy Freight | 2 | OperationalLife | Years | 1 | Does not have CAPEX, so operational life is not necessary
Transport Fuel Distribution | 13 | T4DSL_LIG | Distribute Diesel for Light Freight | 1 | CapacityToActivityUnit | PJ/PJ | 1 | Not needed
Transport Fuel Distribution | 13 | T4DSL_LIG | Distribute Diesel for Light Freight | 2 | OperationalLife | Years | 1 | Does not have CAPEX, so operational life is not necessary
Transport Fuel Distribution | 14 | T4GSL_LIG | Distribute Gasoline for Light Freight | 1 | CapacityToActivityUnit | PJ/PJ | 1 | Not needed
Transport Fuel Distribution | 14 | T4GSL_LIG | Distribute Gasoline for Light Freight | 2 | OperationalLife | Years | 1 | Does not have CAPEX, so operational life is not necessary
Transport Fuel Distribution | 15 | T4LPG_LIG | Distribute LPG for Light Freight | 1 | CapacityToActivityUnit | PJ/PJ | 1 | Not needed
Transport Fuel Distribution | 15 | T4LPG_LIG | Distribute LPG for Light Freight | 2 | OperationalLife | Years | 1 | Does not have CAPEX, so operational life is not necessary
Transport Fuel Distribution | 16 | T4ELE_LIG | Distribute Electric for Light Freight | 1 | CapacityToActivityUnit | PJ/PJ | 1 | Not needed
Transport Fuel Distribution | 16 | T4ELE_LIG | Distribute Electric for Light Freight | 2 | OperationalLife | Years | 1 | Does not have CAPEX, so operational life is not necessary
Transport Fuel Distribution | 17 | T4HYD_PRI | Distribute Hydrogen for Private | 1 | CapacityToActivityUnit | PJ/PJ | 1 | Not needed
Transport Fuel Distribution | 17 | T4HYD_PRI | Distribute Hydrogen for Private | 2 | OperationalLife | Years | 1 | Does not have CAPEX, so operational life is not necessary
Transport Vehicles | 1 | TRAUTDSL | Automobiles Diesel | 1 | CapacityToActivityUnit | PJ/PJ | 1 | Not needed
Transport Vehicles | 1 | TRAUTDSL | Automobiles Diesel | 2 | OperationalLife | Years | 17 | Provisional
Transport Vehicles | 2 | TRAUTGSL | Automobiles Gasoline | 1 | CapacityToActivityUnit | PJ/PJ | 1 | Not needed
Transport Vehicles | 2 | TRAUTGSL | Automobiles Gasoline | 2 | OperationalLife | Years | 17 | Provisional
Transport Vehicles | 3 | TRAUTLPG | Automobiles LPG | 1 | CapacityToActivityUnit | PJ/PJ | 1 | Not needed
Transport Vehicles | 3 | TRAUTLPG | Automobiles LPG | 2 | OperationalLife | Years | 17 | Provisional
Transport Vehicles | 4 | TRAUTELE | Automobiles Electric | 1 | CapacityToActivityUnit | PJ/PJ | 1 | Not needed
Transport Vehicles | 4 | TRAUTELE | Automobiles Electric | 2 | OperationalLife | Years | 17 | Provisional
Transport Vehicles | 5 | TRAUTHG | Automobiles Hybrid Gasoline | 1 | CapacityToActivityUnit | PJ/PJ | 1 | Not needed
Transport Vehicles | 5 | TRAUTHG | Automobiles Hybrid Gasoline | 2 | OperationalLife | Years | 17 | Provisional
Transport Vehicles | 6 | TRAUTPHG | Automobiles Plug-in Hybrid Gasoline | 1 | CapacityToActivityUnit | PJ/PJ | 1 | Not needed
Transport Vehicles | 6 | TRAUTPHG | Automobiles Plug-in Hybrid Gasoline | 2 | OperationalLife | Years | 17 | Provisional
Transport Vehicles | 7 | TRMOTGSL | Motorcycle Gasoline | 1 | CapacityToActivityUnit | PJ/PJ | 1 | Not needed
Transport Vehicles | 7 | TRMOTGSL | Motorcycle Gasoline | 2 | OperationalLife | Years | 17 | Provisional
Transport Vehicles | 8 | TRMOTELE | Motorcycle Electric | 1 | CapacityToActivityUnit | PJ/PJ | 1 | Not needed
Transport Vehicles | 8 | TRMOTELE | Motorcycle Electric | 2 | OperationalLife | Years | 17 | Provisional
Transport Vehicles | 9 | TRBPRDSL | Bus Private Diesel | 1 | CapacityToActivityUnit | PJ/PJ | 1 | Not needed
Transport Vehicles | 9 | TRBPRDSL | Bus Private Diesel | 2 | OperationalLife | Years | 17 | Provisional
Transport Vehicles | 10 | TRBPRLPG | Bus Private LPG | 1 | CapacityToActivityUnit | PJ/PJ | 1 | Not needed
Transport Vehicles | 10 | TRBPRLPG | Bus Private LPG | 2 | OperationalLife | Years | 17 | Provisional
Transport Vehicles | 11 | TRBPRELE | Bus Private Electric | 1 | CapacityToActivityUnit | PJ/PJ | 1 | Not needed
Transport Vehicles | 11 | TRBPRELE | Bus Private Electric | 2 | OperationalLife | Years | 17 | Provisional
Transport Vehicles | 12 | TRBPRHYD | Bus Private Hydrogen | 1 | CapacityToActivityUnit | PJ/PJ | 1 | Not needed
Transport Vehicles | 12 | TRBPRHYD | Bus Private Hydrogen | 2 | OperationalLife | Years | 17 | Provisional
Transport Vehicles | 13 | TRBPRPHD | Bus Private Plug-in Hybrid Diesel | 1 | CapacityToActivityUnit | PJ/PJ | 1 | Not needed
Transport Vehicles | 13 | TRBPRPHD | Bus Private Plug-in Hybrid Diesel | 2 | OperationalLife | Years | 17 | Provisional
Transport Vehicles | 14 | TRMBSDSL | Minibus Diesel | 1 | CapacityToActivityUnit | PJ/PJ | 1 | Not needed
Transport Vehicles | 14 | TRMBSDSL | Minibus Diesel | 2 | OperationalLife | Years | 17 | Provisional
Transport Vehicles | 15 | TRMBSLPG | Minibus LPG | 1 | CapacityToActivityUnit | PJ/PJ | 1 | Not needed
Transport Vehicles | 15 | TRMBSLPG | Minibus LPG | 2 | OperationalLife | Years | 17 | Provisional
Transport Vehicles | 16 | TRMBSELE | Minibus Electric | 1 | CapacityToActivityUnit | PJ/PJ | 1 | Not needed
Transport Vehicles | 16 | TRMBSELE | Minibus Electric | 2 | OperationalLife | Years | 17 | Provisional
Transport Vehicles | 17 | TRMBSHYD | Minibus Hydrogen | 1 | CapacityToActivityUnit | PJ/PJ | 1 | Not needed
Transport Vehicles | 17 | TRMBSHYD | Minibus Hydrogen | 2 | OperationalLife | Years | 17 | Provisional
Transport Vehicles | 18 | TRMBSPHD | Minibus Plug-in Hybrid Diesel | 1 | CapacityToActivityUnit | PJ/PJ | 1 | Not needed
Transport Vehicles | 18 | TRMBSPHD | Minibus Plug-in Hybrid Diesel | 2 | OperationalLife | Years | 17 | Provisional
Transport Vehicles | 19 | TRBPUDSL | Bus Public Diesel | 1 | CapacityToActivityUnit | PJ/PJ | 1 | Not needed
Transport Vehicles | 19 | TRBPUDSL | Bus Public Diesel | 2 | OperationalLife | Years | 17 | Provisional
Transport Vehicles | 20 | TRBPULPG | Bus Public LPG | 1 | CapacityToActivityUnit | PJ/PJ | 1 | Not needed
Transport Vehicles | 20 | TRBPULPG | Bus Public LPG | 2 | OperationalLife | Years | 17 | Provisional
Transport Vehicles | 21 | TRBPUELE | Bus Public Electric | 1 | CapacityToActivityUnit | PJ/PJ | 1 | Not needed
Transport Vehicles | 21 | TRBPUELE | Bus Public Electric | 2 | OperationalLife | Years | 17 | Provisional
Transport Vehicles | 22 | TRBPUHYD | Bus Public Hydrogen | 1 | CapacityToActivityUnit | PJ/PJ | 1 | Not needed
Transport Vehicles | 22 | TRBPUHYD | Bus Public Hydrogen | 2 | OperationalLife | Years | 17 | Provisional
Transport Vehicles | 23 | TRBPUPHD | Bus Public Plug-in Hybrid Diesel | 1 | CapacityToActivityUnit | PJ/PJ | 1 | Not needed
Transport Vehicles | 23 | TRBPUPHD | Bus Public Plug-in Hybrid Diesel | 2 | OperationalLife | Years | 17 | Provisional
Transport Vehicles | 24 | TRXTTELELE | Aerial Tramway Electric | 1 | CapacityToActivityUnit | PJ/PJ | 1 | Not needed
Transport Vehicles | 24 | TRXTTELELE | Aerial Tramway Electric | 2 | OperationalLife | Years | 17 | Provisional
Transport Vehicles | 25 | TRXTRAIELE | Rail Electric | 1 | CapacityToActivityUnit | PJ/PJ | 1 | Not needed
Transport Vehicles | 25 | TRXTRAIELE | Rail Electric | 2 | OperationalLife | Years | 17 | Provisional
Transport Vehicles | 26 | TRXTRAIFREELE | Rail Freight Electric | 1 | CapacityToActivityUnit | PJ/PJ | 1 | Not needed
Transport Vehicles | 26 | TRXTRAIFREELE | Rail Freight Electric | 2 | OperationalLife | Years | 17 | Provisional
Transport Vehicles | 27 | TRYTKDSL | Heavy Truck Diesel | 1 | CapacityToActivityUnit | PJ/PJ | 1 | Not needed
Transport Vehicles | 27 | TRYTKDSL | Heavy Truck Diesel | 2 | OperationalLife | Years | 17 | Provisional
Transport Vehicles | 28 | TRYTKLPG | Heavy Truck LPG | 1 | CapacityToActivityUnit | PJ/PJ | 1 | Not needed
Transport Vehicles | 28 | TRYTKLPG | Heavy Truck LPG | 2 | OperationalLife | Years | 17 | Provisional
Transport Vehicles | 29 | TRYTKELE | Heavy Truck Electric | 1 | CapacityToActivityUnit | PJ/PJ | 1 | Not needed
Transport Vehicles | 29 | TRYTKELE | Heavy Truck Electric | 2 | OperationalLife | Years | 17 | Provisional
Transport Vehicles | 30 | TRYTKHYD | Heavy Truck Hydrogen | 1 | CapacityToActivityUnit | PJ/PJ | 1 | Not needed
Transport Vehicles | 30 | TRYTKHYD | Heavy Truck Hydrogen | 2 | OperationalLife | Years | 17 | Provisional
Transport Vehicles | 31 | TRYTKHD | Heavy Truck Hybrid Diesel | 1 | CapacityToActivityUnit | PJ/PJ | 1 | Not needed
Transport Vehicles | 31 | TRYTKHD | Heavy Truck Hybrid Diesel | 2 | OperationalLife | Years | 17 | Provisional
Transport Vehicles | 32 | TRYTKPHD | Heavy Truck Plug-in Hybrid Diesel | 1 | CapacityToActivityUnit | PJ/PJ | 1 | Not needed
Transport Vehicles | 32 | TRYTKPHD | Heavy Truck Plug-in Hybrid Diesel | 2 | OperationalLife | Years | 17 | Provisional
Transport Vehicles | 33 | TRYLFDSL | Light Truck Diesel | 1 | CapacityToActivityUnit | PJ/PJ | 1 | Not needed
Transport Vehicles | 33 | TRYLFDSL | Light Truck Diesel | 2 | OperationalLife | Years | 17 | Provisional
Transport Vehicles | 34 | TRYLFGSL | Light Truck Gasoline | 1 | CapacityToActivityUnit | PJ/PJ | 1 | Not needed
Transport Vehicles | 34 | TRYLFGSL | Light Truck Gasoline | 2 | OperationalLife | Years | 17 | Provisional
Transport Vehicles | 35 | TRYLFLPG | Light Truck LPG | 1 | CapacityToActivityUnit | PJ/PJ | 1 | Not needed
Transport Vehicles | 35 | TRYLFLPG | Light Truck LPG | 2 | OperationalLife | Years | 17 | Provisional
Transport Vehicles | 36 | TRYLFELE | Light Truck Electric | 1 | CapacityToActivityUnit | PJ/PJ | 1 | Not needed
Transport Vehicles | 36 | TRYLFELE | Light Truck Electric | 2 | OperationalLife | Years | 17 | Provisional
Transport Vehicles | 37 | TRYLFHD | Light Truck Hybrid Diesel | 1 | CapacityToActivityUnit | PJ/PJ | 1 | Not needed
Transport Vehicles | 37 | TRYLFHD | Light Truck Hybrid Diesel | 2 | OperationalLife | Years | 17 | Provisional
Transport Vehicles | 38 | TRYLFPHD | Light Truck Plug-in Hybrid Diesel | 1 | CapacityToActivityUnit | PJ/PJ | 1 | Not needed
Transport Vehicles | 38 | TRYLFPHD | Light Truck Plug-in Hybrid Diesel | 2 | OperationalLife | Years | 17 | Provisional
Vehicle Groups | 1 | Techs_Auto | Automobiles | 1 | CapacityToActivityUnit | PJ/PJ | 1 | Not needed
Vehicle Groups | 1 | Techs_Auto | Automobiles | 2 | OperationalLife | Years | 1 | Does not have CAPEX, so operational life is not necessary
Vehicle Groups | 2 | Techs_Motos | Motorcycle | 1 | CapacityToActivityUnit | PJ/PJ | 1 | Not needed
Vehicle Groups | 2 | Techs_Motos | Motorcycle | 2 | OperationalLife | Years | 1 | Does not have CAPEX, so operational life is not necessary
Vehicle Groups | 3 | Techs_Buses_Pri | Bus Private | 1 | CapacityToActivityUnit | PJ/PJ | 1 | Not needed
Vehicle Groups | 3 | Techs_Buses_Pri | Bus Private | 2 | OperationalLife | Years | 1 | Does not have CAPEX, so operational life is not necessary
Vehicle Groups | 4 | Techs_Buses_Pub | Bus Public | 1 | CapacityToActivityUnit | PJ/PJ | 1 | Not needed
Vehicle Groups | 4 | Techs_Buses_Pub | Bus Public | 2 | OperationalLife | Years | 1 | Does not have CAPEX, so operational life is not necessary
Vehicle Groups | 5 | Techs_Buses_Micro | Minibus | 1 | CapacityToActivityUnit | PJ/PJ | 1 | Not needed
Vehicle Groups | 5 | Techs_Buses_Micro | Minibus | 2 | OperationalLife | Years | 1 | Does not have CAPEX, so operational life is not necessary
Vehicle Groups | 6 | Techs_Telef | Aerial Tramway | 1 | CapacityToActivityUnit | PJ/PJ | 1 | Not needed
Vehicle Groups | 6 | Techs_Telef | Aerial Tramway | 2 | OperationalLife | Years | 1 | Does not have CAPEX, so operational life is not necessary
Vehicle Groups | 7 | Techs_Trains | Rail | 1 | CapacityToActivityUnit | PJ/PJ | 1 | Not needed
Vehicle Groups | 7 | Techs_Trains | Rail | 2 | OperationalLife | Years | 1 | Does not have CAPEX, so operational life is not necessary
Vehicle Groups | 8 | Techs_Trains_Freight | Rail Freight | 1 | CapacityToActivityUnit | PJ/PJ | 1 | Not needed
Vehicle Groups | 8 | Techs_Trains_Freight | Rail Freight | 2 | OperationalLife | Years | 1 | Does not have CAPEX, so operational life is not necessary
Vehicle Groups | 9 | Techs_He_Freight | Heavy Truck | 1 | CapacityToActivityUnit | PJ/PJ | 1 | Not needed
Vehicle Groups | 9 | Techs_He_Freight | Heavy Truck | 2 | OperationalLife | Years | 1 | Does not have CAPEX, so operational life is not necessary
Vehicle Groups | 10 | Techs_Li_Freight | Light Truck | 1 | CapacityToActivityUnit | PJ/PJ | 1 | Not needed
Vehicle Groups | 10 | Techs_Li_Freight | Light Truck | 2 | OperationalLife | Years | 1 | Does not have CAPEX, so operational life is not necessary
Note on H43: Los compuestos deterioran los equipos (H2S)

## Primary Techs
Tech.ID | Tech | Tech.Name | Parameter.ID | Parameter | Unit | Projection.Mode | Projection.Parameter | 2018 | 2019 | 2020 | 2021 | 2022 | 2023 | 2024 | 2025 | 2026 | 2027 | 2028 | 2029 | 2030 | 2031 | 2032 | 2033 | 2034 | 2035 | 2036 | 2037 | 2038 | 2039 | 2040 | 2041 | 2042 | 2043 | 2044 | 2045 | 2046 | 2047 | 2048 | 2049 | 2050 | Source / Assumption
1 | DIST_DSL | Primary - Import/Distribution - Diesel | 1 | CapitalCost |  | Zero | 0
1 | DIST_DSL | Primary - Import/Distribution - Diesel | 2 | FixedCost | M US$ / PJ | Percent growth of incomplete years | 1.9 | 2018: 0
1 | DIST_DSL | Primary - Import/Distribution - Diesel | 3 | VariableCost | M US$ / PJ | Percent growth of incomplete years | 1.9 | 2018: 19.9482; 2019: 18.6528
1 | DIST_DSL | Primary - Import/Distribution - Diesel | 4 | ResidualCapacity |  | EMPTY | 0
1 | DIST_DSL | Primary - Import/Distribution - Diesel | 5 | TotalAnnualMaxCapacity |  | EMPTY | 0
1 | DIST_DSL | Primary - Import/Distribution - Diesel | 6 | TotalTechnologyAnnualActivityUpperLimit |  | EMPTY | 0
1 | DIST_DSL | Primary - Import/Distribution - Diesel | 7 | TotalTechnologyAnnualActivityLowerLimit |  | EMPTY | 0
1 | DIST_DSL | Primary - Import/Distribution - Diesel | 8 | TotalAnnualMinCapacityInvestment |  | EMPTY | 0
1 | DIST_DSL | Primary - Import/Distribution - Diesel | 9 | CapacityFactor |  | EMPTY | 0
1 | DIST_DSL | Primary - Import/Distribution - Diesel | 10 | AvailabilityFactor |  | EMPTY | 0
2 | DIST_GSL | Primary - Import/Distribution - Gasoline | 1 | CapitalCost |  | Zero | 0
2 | DIST_GSL | Primary - Import/Distribution - Gasoline | 2 | FixedCost | M US$ / PJ | Percent growth of incomplete years | 1.9 | 2018: 0
2 | DIST_GSL | Primary - Import/Distribution - Gasoline | 3 | VariableCost | M US$ / PJ | Percent growth of incomplete years | 1.9 | 2018: 26.1696; 2019: 22.807
2 | DIST_GSL | Primary - Import/Distribution - Gasoline | 4 | ResidualCapacity |  | EMPTY | 0
2 | DIST_GSL | Primary - Import/Distribution - Gasoline | 5 | TotalAnnualMaxCapacity |  | EMPTY | 0
2 | DIST_GSL | Primary - Import/Distribution - Gasoline | 6 | TotalTechnologyAnnualActivityUpperLimit |  | EMPTY | 0
2 | DIST_GSL | Primary - Import/Distribution - Gasoline | 7 | TotalTechnologyAnnualActivityLowerLimit |  | EMPTY | 0
2 | DIST_GSL | Primary - Import/Distribution - Gasoline | 8 | TotalAnnualMinCapacityInvestment |  | EMPTY | 0
2 | DIST_GSL | Primary - Import/Distribution - Gasoline | 9 | CapacityFactor |  | EMPTY | 0
2 | DIST_GSL | Primary - Import/Distribution - Gasoline | 10 | AvailabilityFactor |  | EMPTY | 0
3 | DIST_LPG | Primary - Import/Distribution - LPG | 1 | CapitalCost |  | Zero | 0
3 | DIST_LPG | Primary - Import/Distribution - LPG | 2 | FixedCost | M US$ / PJ | Percent growth of incomplete years | 1.9 | 2018: 0
3 | DIST_LPG | Primary - Import/Distribution - LPG | 3 | VariableCost | M US$ / PJ | Percent growth of incomplete years | 1.9 | 2018: 28.636; 2019: 26.821
3 | DIST_LPG | Primary - Import/Distribution - LPG | 4 | ResidualCapacity |  | EMPTY | 0
3 | DIST_LPG | Primary - Import/Distribution - LPG | 5 | TotalAnnualMaxCapacity |  | EMPTY | 0
3 | DIST_LPG | Primary - Import/Distribution - LPG | 6 | TotalTechnologyAnnualActivityUpperLimit |  | EMPTY | 0
3 | DIST_LPG | Primary - Import/Distribution - LPG | 7 | TotalTechnologyAnnualActivityLowerLimit |  | EMPTY | 0
3 | DIST_LPG | Primary - Import/Distribution - LPG | 8 | TotalAnnualMinCapacityInvestment |  | EMPTY | 0
3 | DIST_LPG | Primary - Import/Distribution - LPG | 9 | CapacityFactor |  | EMPTY | 0
3 | DIST_LPG | Primary - Import/Distribution - LPG | 10 | AvailabilityFactor |  | EMPTY | 0
4 | DIST_FOI | Primary - Import/Distribution - Fuel Oil | 1 | CapitalCost |  | Zero | 0
4 | DIST_FOI | Primary - Import/Distribution - Fuel Oil | 2 | FixedCost | M US$ / PJ | Percent growth of incomplete years | 1.9 | 2018: 0
4 | DIST_FOI | Primary - Import/Distribution - Fuel Oil | 3 | VariableCost | M US$ / PJ | Percent growth of incomplete years | 1.9 | 2018: 13.602; 2019: 12.5945
4 | DIST_FOI | Primary - Import/Distribution - Fuel Oil | 4 | ResidualCapacity |  | EMPTY | 0
4 | DIST_FOI | Primary - Import/Distribution - Fuel Oil | 5 | TotalAnnualMaxCapacity |  | EMPTY | 0
4 | DIST_FOI | Primary - Import/Distribution - Fuel Oil | 6 | TotalTechnologyAnnualActivityUpperLimit |  | EMPTY | 0
4 | DIST_FOI | Primary - Import/Distribution - Fuel Oil | 7 | TotalTechnologyAnnualActivityLowerLimit |  | EMPTY | 0
4 | DIST_FOI | Primary - Import/Distribution - Fuel Oil | 8 | TotalAnnualMinCapacityInvestment |  | EMPTY | 0
4 | DIST_FOI | Primary - Import/Distribution - Fuel Oil | 9 | CapacityFactor |  | EMPTY | 0
4 | DIST_FOI | Primary - Import/Distribution - Fuel Oil | 10 | AvailabilityFactor |  | EMPTY | 0
5 | DIST_COK | Primary - Import/Distribution - Coke | 1 | CapitalCost |  | Zero | 0
5 | DIST_COK | Primary - Import/Distribution - Coke | 2 | FixedCost | M US$ / PJ | Percent growth of incomplete years | 1.9 | 2018: 0
5 | DIST_COK | Primary - Import/Distribution - Coke | 3 | VariableCost | M US$ / PJ | Percent growth of incomplete years | 1.9 | 2018: 0
5 | DIST_COK | Primary - Import/Distribution - Coke | 4 | ResidualCapacity |  | EMPTY | 0
5 | DIST_COK | Primary - Import/Distribution - Coke | 5 | TotalAnnualMaxCapacity |  | EMPTY | 0
5 | DIST_COK | Primary - Import/Distribution - Coke | 6 | TotalTechnologyAnnualActivityUpperLimit |  | EMPTY | 0
5 | DIST_COK | Primary - Import/Distribution - Coke | 7 | TotalTechnologyAnnualActivityLowerLimit |  | EMPTY | 0
5 | DIST_COK | Primary - Import/Distribution - Coke | 8 | TotalAnnualMinCapacityInvestment |  | EMPTY | 0
5 | DIST_COK | Primary - Import/Distribution - Coke | 9 | CapacityFactor |  | EMPTY | 0
5 | DIST_COK | Primary - Import/Distribution - Coke | 10 | AvailabilityFactor |  | EMPTY | 0
6 | DIST_KER | Primary - Import/Distribution - Kerosen | 1 | CapitalCost |  | Zero | 0
6 | DIST_KER | Primary - Import/Distribution - Kerosen | 2 | FixedCost | M US$ / PJ | Percent growth of incomplete years | 1.9 | 2018: 0
6 | DIST_KER | Primary - Import/Distribution - Kerosen | 3 | VariableCost | M US$ / PJ | Percent growth of incomplete years | 1.9 | 2018: 0
6 | DIST_KER | Primary - Import/Distribution - Kerosen | 4 | ResidualCapacity |  | EMPTY | 0
6 | DIST_KER | Primary - Import/Distribution - Kerosen | 5 | TotalAnnualMaxCapacity |  | EMPTY | 0
6 | DIST_KER | Primary - Import/Distribution - Kerosen | 6 | TotalTechnologyAnnualActivityUpperLimit |  | EMPTY | 0
6 | DIST_KER | Primary - Import/Distribution - Kerosen | 7 | TotalTechnologyAnnualActivityLowerLimit |  | EMPTY | 0
6 | DIST_KER | Primary - Import/Distribution - Kerosen | 8 | TotalAnnualMinCapacityInvestment |  | EMPTY | 0
6 | DIST_KER | Primary - Import/Distribution - Kerosen | 9 | CapacityFactor |  | EMPTY | 0
6 | DIST_KER | Primary - Import/Distribution - Kerosen | 10 | AvailabilityFactor |  | EMPTY | 0
7 | DIST_COA | Primary - Import/Distribution - Coal | 1 | CapitalCost |  | Zero | 0
7 | DIST_COA | Primary - Import/Distribution - Coal | 2 | FixedCost | M US$ / PJ | Percent growth of incomplete years | 1.9 | 2018: 0
7 | DIST_COA | Primary - Import/Distribution - Coal | 3 | VariableCost | M US$ / PJ | Percent growth of incomplete years | 1.9 | 2018: 2.4938; 2019: 2.0679; 2020: 3.2311; 2021: 3.2585
7 | DIST_COA | Primary - Import/Distribution - Coal | 4 | ResidualCapacity |  | EMPTY | 0
7 | DIST_COA | Primary - Import/Distribution - Coal | 5 | TotalAnnualMaxCapacity |  | EMPTY | 0
7 | DIST_COA | Primary - Import/Distribution - Coal | 6 | TotalTechnologyAnnualActivityUpperLimit |  | EMPTY | 0
7 | DIST_COA | Primary - Import/Distribution - Coal | 7 | TotalTechnologyAnnualActivityLowerLimit |  | EMPTY | 0
7 | DIST_COA | Primary - Import/Distribution - Coal | 8 | TotalAnnualMinCapacityInvestment |  | EMPTY | 0
7 | DIST_COA | Primary - Import/Distribution - Coal | 9 | CapacityFactor |  | EMPTY | 0
7 | DIST_COA | Primary - Import/Distribution - Coal | 10 | AvailabilityFactor |  | EMPTY | 0
8 | IMP_ELE | Primary - Import - Electricity | 1 | CapitalCost |  | Zero | 0
8 | IMP_ELE | Primary - Import - Electricity | 2 | FixedCost | M US$ / PJ | Percent growth of incomplete years | 1.9 | 2018: 0
8 | IMP_ELE | Primary - Import - Electricity | 3 | VariableCost | M US$ / PJ | Percent growth of incomplete years | 1.9 | 2018: 0
8 | IMP_ELE | Primary - Import - Electricity | 4 | ResidualCapacity |  | EMPTY | 0
8 | IMP_ELE | Primary - Import - Electricity | 5 | TotalAnnualMaxCapacity |  | EMPTY | 0
8 | IMP_ELE | Primary - Import - Electricity | 6 | TotalTechnologyAnnualActivityUpperLimit |  | Flat | 0 | 2018: 1.3
8 | IMP_ELE | Primary - Import - Electricity | 7 | TotalTechnologyAnnualActivityLowerLimit |  | EMPTY | 0
8 | IMP_ELE | Primary - Import - Electricity | 8 | TotalAnnualMinCapacityInvestment |  | EMPTY | 0
8 | IMP_ELE | Primary - Import - Electricity | 9 | CapacityFactor |  | EMPTY | 0
8 | IMP_ELE | Primary - Import - Electricity | 10 | AvailabilityFactor |  | EMPTY | 0
9 | EXTT_CRU | Primary Extraction/Transformation - Crude | 1 | CapitalCost |  | EMPTY | 0
9 | EXTT_CRU | Primary Extraction/Transformation - Crude | 2 | FixedCost |  | EMPTY | 0
9 | EXTT_CRU | Primary Extraction/Transformation - Crude | 3 | VariableCost |  | EMPTY | 0
9 | EXTT_CRU | Primary Extraction/Transformation - Crude | 4 | ResidualCapacity |  | EMPTY | 0
9 | EXTT_CRU | Primary Extraction/Transformation - Crude | 5 | TotalAnnualMaxCapacity |  | EMPTY | 0
9 | EXTT_CRU | Primary Extraction/Transformation - Crude | 6 | TotalTechnologyAnnualActivityUpperLimit |  | EMPTY | 0
9 | EXTT_CRU | Primary Extraction/Transformation - Crude | 7 | TotalTechnologyAnnualActivityLowerLimit |  | EMPTY | 0
9 | EXTT_CRU | Primary Extraction/Transformation - Crude | 8 | TotalAnnualMinCapacityInvestment |  | EMPTY | 0
9 | EXTT_CRU | Primary Extraction/Transformation - Crude | 9 | CapacityFactor |  | EMPTY | 0
9 | EXTT_CRU | Primary Extraction/Transformation - Crude | 10 | AvailabilityFactor |  | EMPTY | 0
10 | EXTT_LPG | Primary Extraction/Transformation - LPG | 1 | CapitalCost |  | EMPTY | 0
10 | EXTT_LPG | Primary Extraction/Transformation - LPG | 2 | FixedCost |  | EMPTY | 0
10 | EXTT_LPG | Primary Extraction/Transformation - LPG | 3 | VariableCost |  | EMPTY | 0
10 | EXTT_LPG | Primary Extraction/Transformation - LPG | 4 | ResidualCapacity |  | EMPTY | 0
10 | EXTT_LPG | Primary Extraction/Transformation - LPG | 5 | TotalAnnualMaxCapacity |  | EMPTY | 0
10 | EXTT_LPG | Primary Extraction/Transformation - LPG | 6 | TotalTechnologyAnnualActivityUpperLimit |  | EMPTY | 0
10 | EXTT_LPG | Primary Extraction/Transformation - LPG | 7 | TotalTechnologyAnnualActivityLowerLimit |  | EMPTY | 0
10 | EXTT_LPG | Primary Extraction/Transformation - LPG | 8 | TotalAnnualMinCapacityInvestment |  | EMPTY | 0
10 | EXTT_LPG | Primary Extraction/Transformation - LPG | 9 | CapacityFactor |  | EMPTY | 0
10 | EXTT_LPG | Primary Extraction/Transformation - LPG | 10 | AvailabilityFactor |  | EMPTY | 0
11 | PPHDAM | Primary - Transformation - Hydro Dam | 1 | CapitalCost | M US$ / GW | Flat | 0 | 2018: 3058.04 | Estas son mayores de 5 MW, e incluyen derivación, regulación anual, y diara/semanal.
11 | PPHDAM | Primary - Transformation - Hydro Dam | 2 | FixedCost | M US$ / GW | Flat | 0 | 2018: 40 | Estas son mayores de 5 MW, e incluyen derivación, regulación anual, y diara/semanal.
11 | PPHDAM | Primary - Transformation - Hydro Dam | 3 | VariableCost | M US$ / GWh | Zero | 0 | 2018: 0.01 | Estas son mayores de 5 MW, e incluyen derivación, regulación anual, y diara/semanal.
11 | PPHDAM | Primary - Transformation - Hydro Dam | 4 | ResidualCapacity | GW | Flat | 0 | 2018: 1.4095 | Estas son mayores de 5 MW, e incluyen derivación, regulación anual, y diara/semanal.
11 | PPHDAM | Primary - Transformation - Hydro Dam | 5 | TotalAnnualMaxCapacity | GW | User defined | 0 | 1.48 | 1.5 | 1.55 | 1.6 | 1.65 | 1.7 | 1.75 | 1.8 | 1.85 | 1.9 | 1.95 | 2 | 2.05 | 2.1 | 2.15 | 2.2 | 2.25 | 2.3 | 2.35 | 2.4 | 2.45 | 2.5 | 2.55 | 2.6 | 2.65 | 2.7 | 2.75 | 2.8 | 2.85 | 2.9 | 2.95 | 3 | 3 | Estas son mayores de 5 MW, e incluyen derivación, regulación anual, y diara/semanal.
11 | PPHDAM | Primary - Transformation - Hydro Dam | 6 | TotalTechnologyAnnualActivityUpperLimit |  | EMPTY | 0 | [33 empty] | Estas son mayores de 5 MW, e incluyen derivación, regulación anual, y diara/semanal.
11 | PPHDAM | Primary - Transformation - Hydro Dam | 7 | TotalTechnologyAnnualActivityLowerLimit |  | EMPTY | 0 | [33 empty] | Estas son mayores de 5 MW, e incluyen derivación, regulación anual, y diara/semanal.
11 | PPHDAM | Primary - Transformation - Hydro Dam | 8 | TotalAnnualMinCapacityInvestment | GW | User defined | 0 | 0 | 0 | 0.05 | 0.12 | 0 | 0 | 0 | 0.181 | 0.015 | 0 | 0 | 0 | 0 | 0 | 0 | 0 | 0 | 0 | 0 | 0 | 0 | 0 | 0.2 | 0 | 0 | 0 | 0 | 0 | 0 | 0 | 0 | 0 | 0 | Estas son mayores de 5 MW, e incluyen derivación, regulación anual, y diara/semanal.
11 | PPHDAM | Primary - Transformation - Hydro Dam | 9 | CapacityFactor | PJ / ideal PJ | User defined | 0 | 0.42041 | 0.33766 | 0.44829 | 0.40995 | 0.40995 | 0.40995 | 0.40995 | 0.40995 | 0.40995 | 0.40995 | 0.40995 | 0.40995 | 0.40995 | 0.40995 | 0.40995 | 0.40995 | 0.40995 | 0.40995 | 0.40995 | 0.40995 | 0.40995 | 0.40995 | 0.40995 | 0.40995 | 0.40995 | 0.40995 | 0.40995 | 0.40995 | 0.40995 | 0.40995 | 0.40995 | 0.40995 | 0.40995 | Estas son mayores de 5 MW, e incluyen derivación, regulación anual, y diara/semanal.
11 | PPHDAM | Primary - Transformation - Hydro Dam | 10 | AvailabilityFactor | PJ / ideal PJ | Flat | 0 | [33 empty] | Analizar y agregar luego | bar: 2018
12 | PPHROR | Primary - Transformation - Hydro ROR | 1 | CapitalCost | M US$ / GW | Flat | 0 | 2018: 1870 | Según la ley, menores a 5 MW son GDR y tienen menos permisos. Entonces se potencia el desarrollo de pequeñas hidroeléctricas. Se conectan a una red de distribución.
12 | PPHROR | Primary - Transformation - Hydro ROR | 2 | FixedCost | M US$ / GW | Flat | 0 | 2018: 54 | Según la ley, menores a 5 MW son GDR y tienen menos permisos. Entonces se potencia el desarrollo de pequeñas hidroeléctricas. Se conectan a una red de distribución.
12 | PPHROR | Primary - Transformation - Hydro ROR | 3 | VariableCost | M US$ / GWh | Zero | 0 | 2018: 0.01 | Según la ley, menores a 5 MW son GDR y tienen menos permisos. Entonces se potencia el desarrollo de pequeñas hidroeléctricas. Se conectan a una red de distribución.
12 | PPHROR | Primary - Transformation - Hydro ROR | 4 | ResidualCapacity | GW | Flat | 0 | 2018: 0.09707 | Según la ley, menores a 5 MW son GDR y tienen menos permisos. Entonces se potencia el desarrollo de pequeñas hidroeléctricas. Se conectan a una red de distribución.
12 | PPHROR | Primary - Transformation - Hydro ROR | 5 | TotalAnnualMaxCapacity | GW | User defined | 0 | 0.10192 | 0.10294 | 0.10397 | 0.4 | 0.4 | 0.4 | 0.4 | 0.4 | 0.4 | 0.4 | 0.4 | 0.4 | 0.4 | 0.4 | 0.4 | 0.4 | 0.4 | 0.4 | 0.4 | 0.4 | 0.4 | 0.4 | 0.4 | 0.4 | 0.4 | 0.4 | 0.4 | 0.4 | 0.4 | 0.4 | 0.4 | 0.4 | 0.4 | Según la ley, menores a 5 MW son GDR y tienen menos permisos. Entonces se potencia el desarrollo de pequeñas hidroeléctricas. Se conectan a una red de distribución.
12 | PPHROR | Primary - Transformation - Hydro ROR | 6 | TotalTechnologyAnnualActivityUpperLimit |  | EMPTY | 0 | [33 empty] | Según la ley, menores a 5 MW son GDR y tienen menos permisos. Entonces se potencia el desarrollo de pequeñas hidroeléctricas. Se conectan a una red de distribución.
12 | PPHROR | Primary - Transformation - Hydro ROR | 7 | TotalTechnologyAnnualActivityLowerLimit |  | EMPTY | 0 | [33 empty] | Según la ley, menores a 5 MW son GDR y tienen menos permisos. Entonces se potencia el desarrollo de pequeñas hidroeléctricas. Se conectan a una red de distribución.
12 | PPHROR | Primary - Transformation - Hydro ROR | 8 | TotalAnnualMinCapacityInvestment | GW | User defined | 0 | 0 | 0 | 0 | 0 | 0 | 0 | 0 | 0 | 0 | 0 | 0 | 0 | 0 | 0 | 0 | 0 | 0.14 | 0 | 0 | 0 | 0 | 0 | 0 | 0 | 0 | 0 | 0 | 0 | 0 | 0 | 0 | 0 | 0 | Según la ley, menores a 5 MW son GDR y tienen menos permisos. Entonces se potencia el desarrollo de pequeñas hidroeléctricas. Se conectan a una red de distribución.
12 | PPHROR | Primary - Transformation - Hydro ROR | 9 | CapacityFactor | PJ / ideal PJ | User defined | 0 | 0.34141 | 0.33449 | 0.37573 | 0.35412 | 0.35412 | 0.35412 | 0.35412 | 0.35412 | 0.35412 | 0.35412 | 0.35412 | 0.35412 | 0.35412 | 0.35412 | 0.35412 | 0.35412 | 0.35412 | 0.35412 | 0.35412 | 0.35412 | 0.35412 | 0.35412 | 0.35412 | 0.35412 | 0.35412 | 0.35412 | 0.35412 | 0.35412 | 0.35412 | 0.35412 | 0.35412 | 0.35412 | 0.35412 | Según la ley, menores a 5 MW son GDR y tienen menos permisos. Entonces se potencia el desarrollo de pequeñas hidroeléctricas. Se conectan a una red de distribución.
12 | PPHROR | Primary - Transformation - Hydro ROR | 10 | AvailabilityFactor | PJ / ideal PJ | Flat | 0 | [33 empty] | Analizar y agregar luego | bar: 2018
13 | PPGEO | Primary - Transformation - Geothermal | 1 | CapitalCost | M US$ / GW | Flat | 0 | 2018: 4000
13 | PPGEO | Primary - Transformation - Geothermal | 2 | FixedCost | M US$ / GW | Flat | 0 | 2018: 120
13 | PPGEO | Primary - Transformation - Geothermal | 3 | VariableCost | M US$ / GWh | Flat | 0 | 2018: 0.001
13 | PPGEO | Primary - Transformation - Geothermal | 4 | ResidualCapacity | GW | Flat | 0 | 2018: 0.0492
13 | PPGEO | Primary - Transformation - Geothermal | 5 | TotalAnnualMaxCapacity | GW | User defined | 0 | 0.05166 | 0.052177 | 0.052698 | 0.4 | 0.4 | 0.4 | 0.4 | 0.4 | 0.4 | 0.4 | 0.4 | 0.4 | 0.4 | 0.43 | 0.46 | 0.49 | 0.52 | 0.55 | 0.58 | 0.61 | 0.64 | 0.67 | 0.7 | 0.73 | 0.76 | 0.79 | 0.82 | 0.85 | 0.88 | 0.91 | 0.94 | 0.97 | 1
13 | PPGEO | Primary - Transformation - Geothermal | 6 | TotalTechnologyAnnualActivityUpperLimit |  | EMPTY | 0
13 | PPGEO | Primary - Transformation - Geothermal | 7 | TotalTechnologyAnnualActivityLowerLimit |  | EMPTY | 0
13 | PPGEO | Primary - Transformation - Geothermal | 8 | TotalAnnualMinCapacityInvestment | GW | User defined | 0 | 0 | 0 | 0 | 0 | 0 | 0 | 0 | 0 | 0 | 0 | 0 | 0.224 | 0.0425 | 0.04 | 0 | 0 | 0 | 0 | 0 | 0 | 0 | 0 | 0 | 0 | 0 | 0 | 0 | 0 | 0 | 0 | 0 | 0 | 0
13 | PPGEO | Primary - Transformation - Geothermal | 9 | CapacityFactor | PJ / ideal PJ | User defined | 0 | 0.57948 | 0.57547 | 0.63542 | 0.60533 | 0.60533 | 0.60533 | 0.60533 | 0.60533 | 0.60533 | 0.60533 | 0.60533 | 0.60533 | 0.60533 | 0.60533 | 0.60533 | 0.60533 | 0.60533 | 0.60533 | 0.60533 | 0.60533 | 0.60533 | 0.60533 | 0.60533 | 0.60533 | 0.60533 | 0.60533 | 0.60533 | 0.60533 | 0.60533 | 0.60533 | 0.60533 | 0.60533 | 0.60533
13 | PPGEO | Primary - Transformation - Geothermal | 10 | AvailabilityFactor | PJ / ideal PJ | Flat | 0 | [33 empty] | Analizar y agregar luego | bar: 2018
14 | PPWNDON | Primary - Transformation - Wind | 1 | CapitalCost | M US$ / GW | Flat | 0 | 2018: 1500
14 | PPWNDON | Primary - Transformation - Wind | 2 | FixedCost | M US$ / GW | Flat | 0 | 2018: 48
14 | PPWNDON | Primary - Transformation - Wind | 3 | VariableCost | M US$ / GWh | Flat | 0 | 2018: 0.0097
14 | PPWNDON | Primary - Transformation - Wind | 4 | ResidualCapacity | GW | Flat | 0 | 2018: 0.1074
14 | PPWNDON | Primary - Transformation - Wind | 5 | TotalAnnualMaxCapacity | GW | User defined | 0 | 0.11277 | 0.1139 | 0.11504 | 0.11504 | 1 | 1 | 1 | 1 | 1 | 1 | 1 | 1 | 1 | 1.2 | 1.4 | 1.6 | 1.8 | 2 | 2.2 | 2.4 | 2.6 | 2.8 | 3 | 3.2 | 3.4 | 3.6 | 3.8 | 4 | 4.2 | 4.4 | 4.6 | 4.8 | 5
14 | PPWNDON | Primary - Transformation - Wind | 6 | TotalTechnologyAnnualActivityUpperLimit |  | EMPTY | 0
14 | PPWNDON | Primary - Transformation - Wind | 7 | TotalTechnologyAnnualActivityLowerLimit |  | EMPTY | 0
14 | PPWNDON | Primary - Transformation - Wind | 8 | TotalAnnualMinCapacityInvestment | GW | User defined | 0 | 0 | 0 | 0 | 0 | 0 | 0 | 0 | 0 | 0 | 0 | 0 | 0 | 0 | 0.02 | 0.15 | 0.16 | 0 | 0 | 0 | 0 | 0 | 0 | 0 | 0 | 0 | 0 | 0 | 0 | 0 | 0 | 0 | 0 | 0
14 | PPWNDON | Primary - Transformation - Wind | 9 | CapacityFactor | PJ / ideal PJ | User defined | 0 | 0.3396 | 0.35159 | 0.33235 | 0.30606 | 0.30606 | 0.30606 | 0.30606 | 0.30606 | 0.30606 | 0.30606 | 0.30606 | 0.30606 | 0.30606 | 0.30606 | 0.30606 | 0.30606 | 0.30606 | 0.30606 | 0.30606 | 0.30606 | 0.30606 | 0.30606 | 0.30606 | 0.30606 | 0.30606 | 0.30606 | 0.30606 | 0.30606 | 0.30606 | 0.30606 | 0.30606 | 0.30606 | 0.30606
14 | PPWNDON | Primary - Transformation - Wind | 10 | AvailabilityFactor | PJ / ideal PJ | Flat | 0 | [33 empty] | Analizar y agregar luego | bar: 2018
15 | PPPVT | Primary - Transformation - Transmission Solar | 1 | CapitalCost | M US$ / GW | User defined | 0 | 1375.8863 | 1361.578 | 1347.2697 | 1288.484 | 1229.6982 | 1170.9124 | 1112.1266 | 1053.3408 | 994.555 | 935.7692 | 876.9834 | 818.1977 | 759.4119 | 752.6449 | 745.8778 | 739.1108 | 732.3438 | 725.5768 | 718.8098 | 712.0428 | 705.2758 | 698.5088 | 691.7418 | 684.9748 | 678.2077 | 671.4407 | 664.6737 | 657.9067 | 651.1397 | 644.3727 | 637.6057 | 630.8387 | 624.0717
15 | PPPVT | Primary - Transformation - Transmission Solar | 2 | FixedCost | M US$ / GW | User defined | 0 | 22.3789 | 22.8877 | 23.3964 | 22.7104 | 22.027 | 21.346 | 20.6675 | 19.9912 | 19.3172 | 18.6452 | 17.9752 | 17.3072 | 16.641 | 16.5556 | 16.4706 | 16.3858 | 16.3014 | 16.2172 | 16.1333 | 16.0497 | 15.9664 | 15.8834 | 15.8006 | 15.718 | 15.6358 | 15.5538 | 15.472 | 15.3905 | 15.3092 | 15.2282 | 15.1474 | 15.0668 | 14.9865 | Revisar este supuesto de costo 0
15 | PPPVT | Primary - Transformation - Transmission Solar | 3 | VariableCost | M US$ / GWh | Flat | 0 | 2018: 0.01375
15 | PPPVT | Primary - Transformation - Transmission Solar | 4 | ResidualCapacity | GW | Flat | 0 | 2018: 0.0925
15 | PPPVT | Primary - Transformation - Transmission Solar | 5 | TotalAnnualMaxCapacity | GW | User defined | 0 | 0.097125 | 0.097125 | 0.097125 | 0.097125 | 0.5 | 0.5 | 0.5 | 0.5 | 0.5 | 0.5 | 0.5 | 0.5 | 0.5 | 0.5 | 0.5 | 0.5 | 0.5 | 0.5 | 0.5 | 0.5 | 0.5 | 0.5 | 0.5 | 0.5 | 0.5 | 0.5 | 0.5 | 0.5 | 0.5 | 0.5 | 0.5 | 0.5 | 0.5
15 | PPPVT | Primary - Transformation - Transmission Solar | 6 | TotalTechnologyAnnualActivityUpperLimit |  | EMPTY | 0
15 | PPPVT | Primary - Transformation - Transmission Solar | 7 | TotalTechnologyAnnualActivityLowerLimit |  | EMPTY | 0
15 | PPPVT | Primary - Transformation - Transmission Solar | 8 | TotalAnnualMinCapacityInvestment | GW | User defined | 0 | 0 | 0 | 0 | 0 | 0 | 0.25 | 0.06 | 0 | 0 | 0 | 0 | 0 | 0 | 0 | 0 | 0 | 0 | 0 | 0 | 0 | 0 | 0 | 0 | 0 | 0 | 0 | 0 | 0 | 0 | 0 | 0 | 0 | 0
15 | PPPVT | Primary - Transformation - Transmission Solar | 9 | CapacityFactor | PJ / ideal PJ | User defined | 0 | 0.25708 | 0.28806 | 0.27337 | 0.25353 | 0.25353 | 0.25353 | 0.25353 | 0.25353 | 0.25353 | 0.25353 | 0.25353 | 0.25353 | 0.25353 | 0.25353 | 0.25353 | 0.25353 | 0.25353 | 0.25353 | 0.25353 | 0.25353 | 0.25353 | 0.25353 | 0.25353 | 0.25353 | 0.25353 | 0.25353 | 0.25353 | 0.25353 | 0.25353 | 0.25353 | 0.25353 | 0.25353 | 0.25353
15 | PPPVT | Primary - Transformation - Transmission Solar | 10 | AvailabilityFactor | PJ / ideal PJ | Flat | 0 | [33 empty] | Analizar y agregar luego | bar: 2018
16 | PPPVT2 | Primary - Transformation - Transmission Solar | 1 | CapitalCost | M US$ / GW | User defined | 0 | 1375.8863 | 1361.578 | 1347.2697 | 1288.484 | 1229.6982 | 1170.9124 | 1112.1266 | 1053.3408 | 994.555 | 935.7692 | 876.9834 | 818.1977 | 759.4119 | 752.6449 | 745.8778 | 739.1108 | 732.3438 | 725.5768 | 718.8098 | 712.0428 | 705.2758 | 698.5088 | 691.7418 | 684.9748 | 678.2077 | 671.4407 | 664.6737 | 657.9067 | 651.1397 | 644.3727 | 637.6057 | 630.8387 | 624.0717
16 | PPPVT2 | Primary - Transformation - Transmission Solar | 2 | FixedCost | M US$ / GW | User defined | 0 | 22.3789 | 22.8877 | 23.3964 | 22.7104 | 22.027 | 21.346 | 20.6675 | 19.9912 | 19.3172 | 18.6452 | 17.9752 | 17.3072 | 16.641 | 16.5556 | 16.4706 | 16.3858 | 16.3014 | 16.2172 | 16.1333 | 16.0497 | 15.9664 | 15.8834 | 15.8006 | 15.718 | 15.6358 | 15.5538 | 15.472 | 15.3905 | 15.3092 | 15.2282 | 15.1474 | 15.0668 | 14.9865 | Revisar este supuesto de costo 0
16 | PPPVT2 | Primary - Transformation - Transmission Solar | 3 | VariableCost | M US$ / GWh | Flat | 0 | 2018: 0.01375
16 | PPPVT2 | Primary - Transformation - Transmission Solar | 4 | ResidualCapacity | GW | Flat | 0 | 2018: 0
16 | PPPVT2 | Primary - Transformation - Transmission Solar | 5 | TotalAnnualMaxCapacity | GW | EMPTY | 0 | 0 | 0 | 0 | 0.26786 | 0.26786 | 0.26786 | 0.53571 | 0.80357 | 1.0714 | 1.3393 | 1.6071 | 1.875 | 2.1429 | 2.4107 | 2.6786 | 2.9464 | 3.2143 | 3.4821 | 3.75 | 4.0179 | 4.2857 | 4.5536 | 4.8214 | 5.0893 | 5.3571 | 5.625 | 5.8929 | 6.1607 | 6.4286 | 6.6964 | 6.9643 | 7.2321 | 7.5
16 | PPPVT2 | Primary - Transformation - Transmission Solar | 6 | TotalTechnologyAnnualActivityUpperLimit |  | EMPTY | 0
16 | PPPVT2 | Primary - Transformation - Transmission Solar | 7 | TotalTechnologyAnnualActivityLowerLimit |  | EMPTY | 0
16 | PPPVT2 | Primary - Transformation - Transmission Solar | 8 | TotalAnnualMinCapacityInvestment |  | EMPTY | 0
16 | PPPVT2 | Primary - Transformation - Transmission Solar | 9 | CapacityFactor | PJ / ideal PJ | Flat | 0 | 2018: 0.25353
16 | PPPVT2 | Primary - Transformation - Transmission Solar | 10 | AvailabilityFactor | PJ / ideal PJ | Flat | 0 | [33 empty] | Analizar y agregar luego | bar: 2018
17 | PPPVTS | Primary - Transformation - Transmission Solar with battery storage | 1 | CapitalCost | M US$ / GW | User defined | 0 | 2015.886 | 2015.886 | 2015.886 | 1917.7013 | 1819.5165 | 1721.3317 | 1623.147 | 1524.9622 | 1426.7774 | 1328.5926 | 1230.4079 | 1132.2231 | 1034.0383 | 1023.7216 | 1013.4048 | 1003.0881 | 992.7713 | 982.4546 | 972.1379 | 961.8211 | 951.5044 | 941.1876 | 930.8709 | 920.5541 | 910.2374 | 899.9206 | 889.6039 | 879.2871 | 868.9704 | 858.6536 | 848.3369 | 838.0202 | 827.7034 | Incluir costos con baterías (usar datos de ATB)
17 | PPPVTS | Primary - Transformation - Transmission Solar with battery storage | 2 | FixedCost | M US$ / GW | User defined | 0 | 36.3964 | 36.3964 | 36.3964 | 35.0076 | 33.6214 | 32.2377 | 30.8564 | 29.4774 | 28.1005 | 26.7258 | 25.353 | 23.9822 | 22.6132 | 22.4489 | 22.2849 | 22.1211 | 21.9577 | 21.7945 | 21.6316 | 21.469 | 21.3067 | 21.1447 | 20.9829 | 20.8214 | 20.6601 | 20.4991 | 20.3383 | 20.1778 | 20.0175 | 19.8575 | 19.6977 | 19.5381 | 19.3788 | Revisar este supuesto de costo 0
17 | PPPVTS | Primary - Transformation - Transmission Solar with battery storage | 3 | VariableCost | M US$ / GWh | Flat | 0 | 2018: 0.01375
17 | PPPVTS | Primary - Transformation - Transmission Solar with battery storage | 4 | ResidualCapacity | GW | Flat | 0 | 2018: 0
17 | PPPVTS | Primary - Transformation - Transmission Solar with battery storage | 5 | TotalAnnualMaxCapacity | GW | User defined | 0 | 0 | 0 | 0 | 0 | 1 | 1 | 1 | 1 | 1 | 1 | 1 | 1 | 1 | 1.2 | 1.4 | 1.6 | 1.8 | 2 | 2.2 | 2.4 | 2.6 | 2.8 | 3 | 3.2 | 3.4 | 3.6 | 3.8 | 4 | 4.2 | 4.4 | 4.6 | 4.8 | 5
17 | PPPVTS | Primary - Transformation - Transmission Solar with battery storage | 6 | TotalTechnologyAnnualActivityUpperLimit |  | EMPTY | 0
17 | PPPVTS | Primary - Transformation - Transmission Solar with battery storage | 7 | TotalTechnologyAnnualActivityLowerLimit |  | EMPTY | 0
17 | PPPVTS | Primary - Transformation - Transmission Solar with battery storage | 8 | TotalAnnualMinCapacityInvestment |  | EMPTY | 0
17 | PPPVTS | Primary - Transformation - Transmission Solar with battery storage | 9 | CapacityFactor | PJ / ideal PJ | Flat | 0 | 2018: 0.25353
17 | PPPVTS | Primary - Transformation - Transmission Solar with battery storage | 10 | AvailabilityFactor | PJ / ideal PJ | Flat | 0 | [33 empty] | Analizar y agregar luego | bar: 2018
18 | PPPVD | Primary - Transformation - Distributed Solar | 1 | CapitalCost | M US$ / GW | User defined | 0 | 2836.5486 | 2773.3436 | 2710.1387 | 2539.5327 | 2368.9266 | 2198.3206 | 2027.7146 | 1857.1086 | 1686.5025 | 1515.8965 | 1345.2905 | 1174.6845 | 1004.0785 | 992.9479 | 981.8173 | 970.6868 | 959.5562 | 948.4257 | 937.2951 | 926.1645 | 915.034 | 903.9034 | 892.7729 | 881.6423 | 870.5117 | 859.3812 | 848.2506 | 837.1201 | 825.9895 | 814.859 | 803.7284 | 792.5978 | 781.4673 | Incluir costos residenciales (usar datos de ATB)
18 | PPPVD | Primary - Transformation - Distributed Solar | 2 | FixedCost | M US$ / GW | User defined | 0 | 25.8541 | 27.397 | 28.94 | 27.3889 | 25.8378 | 24.2867 | 22.7355 | 21.1844 | 19.6333 | 18.0822 | 16.5311 | 14.98 | 13.4289 | 13.3277 | 13.2265 | 13.1253 | 13.0241 | 12.9229 | 12.8217 | 12.7205 | 12.6193 | 12.5181 | 12.4169 | 12.3157 | 12.2145 | 12.1133 | 12.0121 | 11.9109 | 11.8097 | 11.7085 | 11.6073 | 11.5061 | 11.4049 | Revisar este supuesto de costo 0
18 | PPPVD | Primary - Transformation - Distributed Solar | 3 | VariableCost | M US$ / GWh | Flat | 0 | 2018: 0.01375
18 | PPPVD | Primary - Transformation - Distributed Solar | 4 | ResidualCapacity | GW | Flat | 0 | 2018: 0
18 | PPPVD | Primary - Transformation - Distributed Solar | 5 | TotalAnnualMaxCapacity | GW | User defined | 0 | 0 | 0 | 0 | 0 | 1 | 1 | 1 | 1 | 1 | 1 | 1 | 1 | 1 | 1 | 1 | 1 | 1 | 1 | 1 | 1 | 1 | 1 | 1 | 1 | 1 | 1 | 1 | 1 | 1 | 1 | 1 | 1 | 1
18 | PPPVD | Primary - Transformation - Distributed Solar | 6 | TotalTechnologyAnnualActivityUpperLimit |  | EMPTY | 0
18 | PPPVD | Primary - Transformation - Distributed Solar | 7 | TotalTechnologyAnnualActivityLowerLimit |  | EMPTY | 0
18 | PPPVD | Primary - Transformation - Distributed Solar | 8 | TotalAnnualMinCapacityInvestment |  | EMPTY | 0
18 | PPPVD | Primary - Transformation - Distributed Solar | 9 | CapacityFactor | PJ / ideal PJ | Flat | 0 | 2018: 0.25353
18 | PPPVD | Primary - Transformation - Distributed Solar | 10 | AvailabilityFactor | PJ / ideal PJ | Flat | 0 | [33 empty] | Analizar y agregar luego | bar: 2018
19 | PPPVDS | Primary - Transformation - Distributed Solar with battery storage | 1 | CapitalCost | M US$ / GW | User defined | 0 | 4157.042 | 4106.0774 | 4055.1128 | 3779.6862 | 3505.17 | 3231.7013 | 2959.4462 | 2688.6078 | 2419.4375 | 2152.2496 | 1887.4427 | 1625.5301 | 1367.1838 | 1350.5735 | 1333.9697 | 1317.3726 | 1300.7823 | 1284.1992 | 1267.6233 | 1251.0549 | 1234.4941 | 1217.9413 | 1201.3967 | 1184.8604 | 1168.3328 | 1151.814 | 1135.3045 | 1118.8044 | 1102.314 | 1085.8337 | 1069.3638 | 1052.9046 | 1036.4565 | Incluir costos residenciales con baterías (usar datos de ATB)
19 | PPPVDS | Primary - Transformation - Distributed Solar with battery storage | 2 | FixedCost | M US$ / GW | User defined | 0 | 42.1143 | 43.5673 | 45.0203 | 42.2194 | 39.4381 | 36.6788 | 33.944 | 31.2368 | 28.5604 | 25.9188 | 23.3162 | 20.7575 | 18.2484 | 18.0719 | 17.8956 | 17.7193 | 17.5432 | 17.3672 | 17.1914 | 17.0156 | 16.8401 | 16.6647 | 16.4894 | 16.3143 | 16.1394 | 15.9647 | 15.7902 | 15.6159 | 15.4418 | 15.2679 | 15.0942 | 14.9208 | 14.7476 | Revisar este supuesto de costo 0
19 | PPPVDS | Primary - Transformation - Distributed Solar with battery storage | 3 | VariableCost | M US$ / GWh | Flat | 0 | 2018: 0.01375
19 | PPPVDS | Primary - Transformation - Distributed Solar with battery storage | 4 | ResidualCapacity | GW | Flat | 0 | 2018: 0
19 | PPPVDS | Primary - Transformation - Distributed Solar with battery storage | 5 | TotalAnnualMaxCapacity | GW | User defined | 0 | 0 | 0 | 0 | 0 | 1 | 1 | 1 | 1 | 1 | 1 | 1 | 1 | 1 | 1.2 | 1.4 | 1.6 | 1.8 | 2 | 2.2 | 2.4 | 2.6 | 2.8 | 3 | 3.2 | 3.4 | 3.6 | 3.8 | 4 | 4.2 | 4.4 | 4.6 | 4.8 | 5
19 | PPPVDS | Primary - Transformation - Distributed Solar with battery storage | 6 | TotalTechnologyAnnualActivityUpperLimit |  | EMPTY | 0
19 | PPPVDS | Primary - Transformation - Distributed Solar with battery storage | 7 | TotalTechnologyAnnualActivityLowerLimit |  | EMPTY | 0
19 | PPPVDS | Primary - Transformation - Distributed Solar with battery storage | 8 | TotalAnnualMinCapacityInvestment |  | EMPTY | 0
19 | PPPVDS | Primary - Transformation - Distributed Solar with battery storage | 9 | CapacityFactor | PJ / ideal PJ | Flat | 0 | 2018: 0.25353
19 | PPPVDS | Primary - Transformation - Distributed Solar with battery storage | 10 | AvailabilityFactor | PJ / ideal PJ | Flat | 0 | [33 empty] | Analizar y agregar luego | bar: 2018
20 | PPBIM | Primary - Transformation - Biomass | 1 | CapitalCost | M US$ / GW | Flat | 0 | 2018: 3642
20 | PPBIM | Primary - Transformation - Biomass | 2 | FixedCost | M US$ / GW | Flat | 0 | 2018: 100
20 | PPBIM | Primary - Transformation - Biomass | 3 | VariableCost | M US$ / GWh | Flat | 0 | 2018: 0.008
20 | PPBIM | Primary - Transformation - Biomass | 4 | ResidualCapacity | GW | Flat | 0 | 2018: 1.0007 | Cogeneración de los ingenios azucareros. Puede ser solo biomasa, con carbón, o búnker. En época de zafra, solo usan biomasa.
20 | PPBIM | Primary - Transformation - Biomass | 5 | TotalAnnualMaxCapacity | GW | User defined | 0 | 1.0007 | 1.0107 | 1.0208 | 1.2 | 1.2 | 1.2 | 1.2 | 1.2 | 1.2 | 1.2 | 1.2 | 1.2 | 1.2 | 1.2 | 1.2 | 1.2 | 1.2 | 1.2 | 1.2 | 1.2 | 1.2 | 1.2 | 1.2 | 1.2 | 1.2 | 1.2 | 1.2 | 1.2 | 1.2 | 1.2 | 1.2 | 1.2 | 1.2
20 | PPBIM | Primary - Transformation - Biomass | 6 | TotalTechnologyAnnualActivityUpperLimit |  | EMPTY | 0
20 | PPBIM | Primary - Transformation - Biomass | 7 | TotalTechnologyAnnualActivityLowerLimit |  | EMPTY | 0
20 | PPBIM | Primary - Transformation - Biomass | 8 | TotalAnnualMinCapacityInvestment | GW | User defined | 0 | 0 | 0 | 0 | 0 | 0 | 0 | 0 | 0 | 0 | 0 | 0 | 0 | 0 | 0.035 | 0 | 0 | 0 | 0 | 0 | 0 | 0 | 0 | 0 | 0.05 | 0 | 0 | 0 | 0 | 0 | 0 | 0 | 0 | 0
20 | PPBIM | Primary - Transformation - Biomass | 9 | CapacityFactor | PJ / ideal PJ | User defined | 0 | 0.38438 | 0.41256 | 0.37579 | 0.37888 | 0.37888 | 0.37888 | 0.37888 | 0.37888 | 0.37888 | 0.37888 | 0.37888 | 0.37888 | 0.37888 | 0.37888 | 0.37888 | 0.37888 | 0.37888 | 0.37888 | 0.37888 | 0.37888 | 0.37888 | 0.37888 | 0.37888 | 0.37888 | 0.37888 | 0.37888 | 0.37888 | 0.37888 | 0.37888 | 0.37888 | 0.37888 | 0.37888 | 0.37888
20 | PPBIM | Primary - Transformation - Biomass | 10 | AvailabilityFactor | PJ / ideal PJ | Flat | 0 | [33 empty] | Analizar y agregar luego | bar: 2018
21 | PPBGS | Primary - Transformation - Biogas | 1 | CapitalCost | M US$ / GW | Flat | 0 | 2018: 5000
21 | PPBGS | Primary - Transformation - Biogas | 2 | FixedCost | M US$ / GW | Flat | 0 | 2018: 7.11
21 | PPBGS | Primary - Transformation - Biogas | 3 | VariableCost | M US$ / GWh | Flat | 0 | 2018: 0.005
21 | PPBGS | Primary - Transformation - Biogas | 4 | ResidualCapacity | GW | Flat | 0 | 2018: 0.005856
21 | PPBGS | Primary - Transformation - Biogas | 5 | TotalAnnualMaxCapacity | GW | User defined | 0 | 0.0061488 | 0.0062103 | 0.016877 | 0.05 | 0.05 | 0.05 | 0.05 | 0.05 | 0.05 | 0.05 | 0.05 | 0.05 | 0.05 | 0.05 | 0.05 | 0.05 | 0.05 | 0.05 | 0.05 | 0.05 | 0.05 | 0.05 | 0.05 | 0.05 | 0.05 | 0.05 | 0.05 | 0.05 | 0.05 | 0.05 | 0.05 | 0.05 | 0.05 | Revisar el año de entrada
21 | PPBGS | Primary - Transformation - Biogas | 6 | TotalTechnologyAnnualActivityUpperLimit |  | EMPTY | 0
21 | PPBGS | Primary - Transformation - Biogas | 7 | TotalTechnologyAnnualActivityLowerLimit |  | EMPTY | 0
21 | PPBGS | Primary - Transformation - Biogas | 8 | TotalAnnualMinCapacityInvestment | GW | User defined | 0 | 0 | 0 | 0.01 | 0 | 0 | 0 | 0 | 0 | 0 | 0 | 0 | 0 | 0 | 0 | 0 | 0 | 0 | 0 | 0 | 0 | 0 | 0 | 0 | 0 | 0 | 0 | 0 | 0 | 0 | 0 | 0 | 0 | 0 | Revisar el año de entrada
21 | PPBGS | Primary - Transformation - Biogas | 9 | CapacityFactor | PJ / ideal PJ | User defined | 0 | 0.51293 | 0.48057 | 0.58382 | 0.39349 | 0.39349 | 0.39349 | 0.39349 | 0.39349 | 0.39349 | 0.39349 | 0.39349 | 0.39349 | 0.39349 | 0.39349 | 0.39349 | 0.39349 | 0.39349 | 0.39349 | 0.39349 | 0.39349 | 0.39349 | 0.39349 | 0.39349 | 0.39349 | 0.39349 | 0.39349 | 0.39349 | 0.39349 | 0.39349 | 0.39349 | 0.39349 | 0.39349 | 0.39349
21 | PPBGS | Primary - Transformation - Biogas | 10 | AvailabilityFactor | PJ / ideal PJ | Flat | 0 | [33 empty] | Analizar y agregar luego | bar: 2018
22 | PPCOA | Primary - Transformation - Coal | 1 | CapitalCost | M US$ / GW | Flat | 0 | 2018: 1920
22 | PPCOA | Primary - Transformation - Coal | 2 | FixedCost | M US$ / GW | Flat | 0 | 2018: 31.6
22 | PPCOA | Primary - Transformation - Coal | 3 | VariableCost | M US$ / GWh | Flat | 0 | 2018: 0.006
22 | PPCOA | Primary - Transformation - Coal | 4 | ResidualCapacity | GW | Flat | 0 | 2018: 0.5534
22 | PPCOA | Primary - Transformation - Coal | 5 | TotalAnnualMaxCapacity | GW | User defined | 0 | 0.58107 | 0.58107 | 0.59275 | 1 | 1 | 1 | 1 | 1 | 1 | 1 | 1 | 1 | 1 | 1 | 1 | 1 | 1 | 1 | 1 | 1 | 1 | 1 | 1 | 1 | 1 | 1 | 1 | 1 | 1 | 1 | 1 | 1 | 1
22 | PPCOA | Primary - Transformation - Coal | 6 | TotalTechnologyAnnualActivityUpperLimit |  | EMPTY | 0
22 | PPCOA | Primary - Transformation - Coal | 7 | TotalTechnologyAnnualActivityLowerLimit |  | EMPTY | 0
22 | PPCOA | Primary - Transformation - Coal | 8 | TotalAnnualMinCapacityInvestment |  | EMPTY | 0
22 | PPCOA | Primary - Transformation - Coal | 9 | CapacityFactor | PJ / ideal PJ | User defined | 0 | 0.80505 | 0.89982 | 0.43337 | 0.63066 | 0.63066 | 0.63066 | 0.63066 | 0.63066 | 0.63066 | 0.63066 | 0.63066 | 0.63066 | 0.63066 | 0.63066 | 0.63066 | 0.63066 | 0.63066 | 0.63066 | 0.63066 | 0.63066 | 0.63066 | 0.63066 | 0.63066 | 0.63066 | 0.63066 | 0.63066 | 0.63066 | 0.63066 | 0.63066 | 0.63066 | 0.63066 | 0.63066 | 0.63066
22 | PPCOA | Primary - Transformation - Coal | 10 | AvailabilityFactor | PJ / ideal PJ | Flat | 0 | [33 empty] | Analizar y agregar luego | bar: 2018
23 | PPDSL | Primary - Transformation - Diesel | 1 | CapitalCost | M US$ / GW | Flat | 0 | 2018: 448 | Comparemos con CR. Actualicemos cuando tengamos datos de la AMM.
23 | PPDSL | Primary - Transformation - Diesel | 2 | FixedCost | M US$ / GW | Flat | 0 | 2018: 31.6
23 | PPDSL | Primary - Transformation - Diesel | 3 | VariableCost | M US$ / GWh | Flat | 0 | 2018: 0.006
23 | PPDSL | Primary - Transformation - Diesel | 4 | ResidualCapacity | GW | Flat | 0 | 2018: 0.18285
23 | PPDSL | Primary - Transformation - Diesel | 5 | TotalAnnualMaxCapacity | GW | User defined | 0 | 0.19199 | 0.19199 | 0.19199 | 0.5 | 0.5 | 0.5 | 0.5 | 0.5 | 0.5 | 0.5 | 0.5 | 0.5 | 0.5 | 0.5 | 0.5 | 0.5 | 0.5 | 0.5 | 0.5 | 0.5 | 0.5 | 0.5 | 0.5 | 0.5 | 0.5 | 0.5 | 0.5 | 0.5 | 0.5 | 0.5 | 0.5 | 0.5 | 0.5
23 | PPDSL | Primary - Transformation - Diesel | 6 | TotalTechnologyAnnualActivityUpperLimit |  | EMPTY | 0
23 | PPDSL | Primary - Transformation - Diesel | 7 | TotalTechnologyAnnualActivityLowerLimit |  | EMPTY | 0
23 | PPDSL | Primary - Transformation - Diesel | 8 | TotalAnnualMinCapacityInvestment |  | EMPTY | 0
23 | PPDSL | Primary - Transformation - Diesel | 9 | CapacityFactor | PJ / ideal PJ | User defined | 0 | 0.0012053 | 0.001037 | 0.0030973 | 0.001079 | 0.001079 | 0.001079 | 0.001079 | 0.001079 | 0.001079 | 0.001079 | 0.001079 | 0.001079 | 0.001079 | 0.001079 | 0.001079 | 0.001079 | 0.001079 | 0.001079 | 0.001079 | 0.001079 | 0.001079 | 0.001079 | 0.001079 | 0.001079 | 0.001079 | 0.001079 | 0.001079 | 0.001079 | 0.001079 | 0.001079 | 0.001079 | 0.001079 | 0.001079
23 | PPDSL | Primary - Transformation - Diesel | 10 | AvailabilityFactor | PJ / ideal PJ | Flat | 0 | [33 empty] | Analizar y agregar luego | bar: 2018
24 | PPFOI | Primary - Transformation - Fuel Oil | 1 | CapitalCost | M US$ / GW | Flat | 0 | 2018: 1920 | Comparemos con CR. Actualicemos cuando tengamos datos de la AMM.
24 | PPFOI | Primary - Transformation - Fuel Oil | 2 | FixedCost | M US$ / GW | Flat | 0 | 2018: 31.6
24 | PPFOI | Primary - Transformation - Fuel Oil | 3 | VariableCost | M US$ / GWh | Flat | 0 | 2018: 0.006 | Costos de indirectos relacionados con la operación de la planta
24 | PPFOI | Primary - Transformation - Fuel Oil | 4 | ResidualCapacity | GW | Flat | 0 | 2018: 0.56016
24 | PPFOI | Primary - Transformation - Fuel Oil | 5 | TotalAnnualMaxCapacity | GW | User defined | 0 | 0.58817 | 0.58817 | 0.58817 | 0.59 | 0.59 | 0.59 | 0.59 | 0.59 | 0.59 | 0.59 | 0.59 | 0.59 | 0.59 | 0.59 | 0.59 | 0.59 | 0.59 | 0.59 | 0.59 | 0.59017 | 0.59217 | 0.59417 | 0.59617 | 0.59817 | 0.60017 | 0.60217 | 0.60417 | 0.60617 | 0.60817 | 0.61017 | 0.61217 | 0.61417 | 0.61617
24 | PPFOI | Primary - Transformation - Fuel Oil | 6 | TotalTechnologyAnnualActivityUpperLimit |  | EMPTY | 0
24 | PPFOI | Primary - Transformation - Fuel Oil | 7 | TotalTechnologyAnnualActivityLowerLimit |  | EMPTY | 0
24 | PPFOI | Primary - Transformation - Fuel Oil | 8 | TotalAnnualMinCapacityInvestment |  | EMPTY | 0
24 | PPFOI | Primary - Transformation - Fuel Oil | 9 | CapacityFactor | PJ / ideal PJ | User defined | 0 | 0.084281 | 0.10688 | 0.051587 | 0.15782 | 0.15782 | 0.15782 | 0.15782 | 0.15782 | 0.15782 | 0.15782 | 0.15782 | 0.15782 | 0.15782 | 0.15782 | 0.15782 | 0.15782 | 0.15782 | 0.15782 | 0.15782 | 0.15782 | 0.15782 | 0.15782 | 0.15782 | 0.15782 | 0.15782 | 0.15782 | 0.15782 | 0.15782 | 0.15782 | 0.15782 | 0.15782 | 0.15782 | 0.15782
24 | PPFOI | Primary - Transformation - Fuel Oil | 10 | AvailabilityFactor | PJ / ideal PJ | Flat | 0 | [33 empty] | Analizar y agregar luego | bar: 2018
25 | DIST_FIR | Primary - ETD - Firewood | 1 | CapitalCost |  | EMPTY | 0
25 | DIST_FIR | Primary - ETD - Firewood | 2 | FixedCost |  | EMPTY | 0
25 | DIST_FIR | Primary - ETD - Firewood | 3 | VariableCost |  | EMPTY | 0
25 | DIST_FIR | Primary - ETD - Firewood | 4 | ResidualCapacity |  | EMPTY | 0
25 | DIST_FIR | Primary - ETD - Firewood | 5 | TotalAnnualMaxCapacity |  | EMPTY | 0
25 | DIST_FIR | Primary - ETD - Firewood | 6 | TotalTechnologyAnnualActivityUpperLimit |  | EMPTY | 0
25 | DIST_FIR | Primary - ETD - Firewood | 7 | TotalTechnologyAnnualActivityLowerLimit |  | EMPTY | 0
25 | DIST_FIR | Primary - ETD - Firewood | 8 | TotalAnnualMinCapacityInvestment |  | EMPTY | 0
25 | DIST_FIR | Primary - ETD - Firewood | 9 | CapacityFactor |  | EMPTY | 0
25 | DIST_FIR | Primary - ETD - Firewood | 10 | AvailabilityFactor |  | EMPTY | 0
26 | DIST_BIM | Primary - ETD - Biomass | 1 | CapitalCost |  | EMPTY | 0
26 | DIST_BIM | Primary - ETD - Biomass | 2 | FixedCost |  | EMPTY | 0
26 | DIST_BIM | Primary - ETD - Biomass | 3 | VariableCost |  | EMPTY | 0
26 | DIST_BIM | Primary - ETD - Biomass | 4 | ResidualCapacity |  | EMPTY | 0
26 | DIST_BIM | Primary - ETD - Biomass | 5 | TotalAnnualMaxCapacity |  | EMPTY | 0
26 | DIST_BIM | Primary - ETD - Biomass | 6 | TotalTechnologyAnnualActivityUpperLimit |  | EMPTY | 0
26 | DIST_BIM | Primary - ETD - Biomass | 7 | TotalTechnologyAnnualActivityLowerLimit |  | EMPTY | 0
26 | DIST_BIM | Primary - ETD - Biomass | 8 | TotalAnnualMinCapacityInvestment |  | EMPTY | 0
26 | DIST_BIM | Primary - ETD - Biomass | 9 | CapacityFactor |  | EMPTY | 0
26 | DIST_BIM | Primary - ETD - Biomass | 10 | AvailabilityFactor |  | EMPTY | 0
27 | DIST_BGS | Primary - ETD - Biogas | 1 | CapitalCost |  | EMPTY | 0
27 | DIST_BGS | Primary - ETD - Biogas | 2 | FixedCost |  | EMPTY | 0
27 | DIST_BGS | Primary - ETD - Biogas | 3 | VariableCost |  | EMPTY | 0
27 | DIST_BGS | Primary - ETD - Biogas | 4 | ResidualCapacity |  | EMPTY | 0
27 | DIST_BGS | Primary - ETD - Biogas | 5 | TotalAnnualMaxCapacity |  | EMPTY | 0
27 | DIST_BGS | Primary - ETD - Biogas | 6 | TotalTechnologyAnnualActivityUpperLimit |  | EMPTY | 0
27 | DIST_BGS | Primary - ETD - Biogas | 7 | TotalTechnologyAnnualActivityLowerLimit |  | EMPTY | 0
27 | DIST_BGS | Primary - ETD - Biogas | 8 | TotalAnnualMinCapacityInvestment |  | EMPTY | 0
27 | DIST_BGS | Primary - ETD - Biogas | 9 | CapacityFactor |  | EMPTY | 0
27 | DIST_BGS | Primary - ETD - Biogas | 10 | AvailabilityFactor |  | EMPTY | 0
28 | DIST_NGS | Primary - Import/Distribution - Natural Gas | 1 | CapitalCost |  | Zero | 0
28 | DIST_NGS | Primary - Import/Distribution - Natural Gas | 2 | FixedCost | M US$ / PJ | Percent growth of incomplete years | 1.9 | 2018: 0
28 | DIST_NGS | Primary - Import/Distribution - Natural Gas | 3 | VariableCost | M US$ / PJ | Percent growth of incomplete years | 1.9 | 2018: 9.1463
28 | DIST_NGS | Primary - Import/Distribution - Natural Gas | 4 | ResidualCapacity |  | EMPTY | 0
28 | DIST_NGS | Primary - Import/Distribution - Natural Gas | 5 | TotalAnnualMaxCapacity |  | EMPTY | 0
28 | DIST_NGS | Primary - Import/Distribution - Natural Gas | 6 | TotalTechnologyAnnualActivityUpperLimit |  | EMPTY | 0
28 | DIST_NGS | Primary - Import/Distribution - Natural Gas | 7 | TotalTechnologyAnnualActivityLowerLimit |  | EMPTY | 0
28 | DIST_NGS | Primary - Import/Distribution - Natural Gas | 8 | TotalAnnualMinCapacityInvestment |  | EMPTY | 0
28 | DIST_NGS | Primary - Import/Distribution - Natural Gas | 9 | CapacityFactor |  | EMPTY | 0
28 | DIST_NGS | Primary - Import/Distribution - Natural Gas | 10 | AvailabilityFactor |  | EMPTY | 0
29 | PPNGS | Primary - Transformation - Natural Gas | 1 | CapitalCost | M US$ / GW | Flat | 0 | 2018: 1100
29 | PPNGS | Primary - Transformation - Natural Gas | 2 | FixedCost | M US$ / GW | Flat | 0 | 2018: 11
29 | PPNGS | Primary - Transformation - Natural Gas | 3 | VariableCost | M US$ / GWh | Flat | 0 | 2018: 0.00942
29 | PPNGS | Primary - Transformation - Natural Gas | 4 | ResidualCapacity | GW | Flat | 0 | 2018: 0
29 | PPNGS | Primary - Transformation - Natural Gas | 5 | TotalAnnualMaxCapacity | GW | User defined | 0 | 0 | 0 | 0.05 | 0.05 | 0.05 | 0.05 | 0.05 | 0.05 | 0.05 | 0.05 | 0.05 | 0.05 | 0.05 | 0.05 | 0.05 | 0.05 | 0.05 | 0.05 | 0.05 | 0.05 | 0.05 | 0.05 | 0.05 | 0.05 | 0.05 | 0.2 | 0.2 | 0.2 | 0.2 | 0.2 | 0.2 | 0.2 | 0.2 | Revisar el año de entrada
29 | PPNGS | Primary - Transformation - Natural Gas | 6 | TotalTechnologyAnnualActivityUpperLimit |  | EMPTY | 0
29 | PPNGS | Primary - Transformation - Natural Gas | 7 | TotalTechnologyAnnualActivityLowerLimit |  | EMPTY | 0
29 | PPNGS | Primary - Transformation - Natural Gas | 8 | TotalAnnualMinCapacityInvestment | GW | User defined | 0 | 0 | 0 | 0.004 | 0 | 0 | 0 | 0 | 0 | 0 | 0 | 0 | 0 | 0 | 0 | 0 | 0 | 0 | 0 | 0 | 0 | 0 | 0 | 0 | 0 | 0 | 0.15 | 0 | 0 | 0 | 0 | 0 | 0 | 0 | Revisar el año de entrada
29 | PPNGS | Primary - Transformation - Natural Gas | 9 | CapacityFactor | PJ / ideal PJ | User defined | 0 | 0 | 0 | 0.16267 | 0.8 | 0.8 | 0.8 | 0.8 | 0.8 | 0.8 | 0.8 | 0.8 | 0.8 | 0.8 | 0.8 | 0.8 | 0.8 | 0.8 | 0.8 | 0.8 | 0.8 | 0.8 | 0.8 | 0.8 | 0.8 | 0.8 | 0.8 | 0.8 | 0.8 | 0.8 | 0.8 | 0.8 | 0.8 | 0.8
29 | PPNGS | Primary - Transformation - Natural Gas | 10 | AvailabilityFactor | PJ / ideal PJ | Flat | 0 | [33 empty] | Analizar y agregar luego | bar: 2018
Note on C102: De regulación anual y diaria
Note on I232: Podría ser más barata
Note on F234: Cambiar de 1/GWh a 1/PJ

## Secondary Techs
Tech.ID | Tech | Tech.Name | Parameter.ID | Parameter | Unit | Projection.Mode | Projection.Parameter | 2018 | 2019 | 2020 | 2021 | 2022 | 2023 | 2024 | 2025 | 2026 | 2027 | 2028 | 2029 | 2030 | 2031 | 2032 | 2033 | 2034 | 2035 | 2036 | 2037 | 2038 | 2039 | 2040 | 2041 | 2042 | 2043 | 2044 | 2045 | 2046 | 2047 | 2048 | 2049 | 2050
1 | ELE_TRANS | Secondary - Power Transmission | 1 | CapitalCost | M US$ / PJ | Flat | 0 | 2018: 29.24 | Copied from Costa Rica
1 | ELE_TRANS | Secondary - Power Transmission | 2 | FixedCost | M US$ / PJ | Flat | 0 | 2018: 1.7544 | We previously had 1.02 MUSD/PJ but that was too low
1 | ELE_TRANS | Secondary - Power Transmission | 3 | ResidualCapacity |  | Flat | 0 | 2018: 46.98
2 | ELE_DIST | Secondary - Power Distribution | 1 | CapitalCost | M US$ / PJ | Flat | 0 | 2018: 29.24
2 | ELE_DIST | Secondary - Power Distribution | 2 | FixedCost | M US$ / PJ | Flat | 0 | 2018: 1.7544
2 | ELE_DIST | Secondary - Power Distribution | 3 | ResidualCapacity |  | Flat | 0 | 2018: 38.74
3 | HYD_G_PROD | Secondary - Green Hydrogen Production | 1 | CapitalCost | M US$ / PJ | User defined | 0 | 1028.8312 | 975.4125 | 921.9937 | 868.575 | 815.1562 | 761.7375 | 708.3188 | 654.9 | 644.9455 | 634.991 | 625.0366 | 615.0821 | 605.1276 | 595.1731 | 585.2186 | 575.2642 | 565.3097 | 555.3552 | 545.4007 | 535.4462 | 525.4918 | 515.5373 | 505.5828 | 495.6283 | 485.6738 | 475.7194 | 465.7649 | 455.8104 | 445.8559 | 435.9014 | 425.947 | 415.9925 | 406.038
3 | HYD_G_PROD | Secondary - Green Hydrogen Production | 2 | FixedCost | M US$ / PJ | User defined | 0 | 20.21 | 19.22 | 18.22 | 17.78 | 17.34 | 16.9 | 16.46 | 16.01 | 15.57 | 15.13 | 14.69 | 14.25 | 13.81 | 13.72 | 13.63 | 13.55 | 13.46 | 13.37 | 13.29 | 13.2 | 13.12 | 13.03 | 12.94 | 12.86 | 12.77 | 12.68 | 12.6 | 12.51 | 12.43 | 12.34 | 12.25 | 12.17 | 12.08
3 | HYD_G_PROD | Secondary - Green Hydrogen Production | 3 | ResidualCapacity |  | Zero | 0 | bar: 2018
4 | HYD_DIST | Secondary - Distribution of Hydrogen | 1 | CapitalCost | M US$ / PJ | User defined | 0 | 126.8141 | 126.8141 | 126.8141 | 110.9825 | 95.1508 | 79.3192 | 63.4875 | 47.6559 | 45.6289 | 43.6018 | 41.5747 | 39.5477 | 37.5206 | 37.5206 | 37.5206 | 37.5206 | 37.5206 | 37.5206 | 37.5206 | 37.5206 | 37.5206 | 37.5206 | 37.5206 | 37.5206 | 37.5206 | 37.5206 | 37.5206 | 37.5206 | 37.5206 | 37.5206 | 37.5206 | 37.5206 | 37.5206
4 | HYD_DIST | Secondary - Distribution of Hydrogen | 2 | FixedCost | M US$ / PJ | User defined | 0 | 9.261 | 9.1506 | 9.0401 | 8.6682 | 8.2964 | 7.9246 | 7.5527 | 7.1808 | 7.0851 | 6.9893 | 6.8935 | 6.7978 | 6.702 | 6.6468 | 6.5915 | 6.5363 | 6.4811 | 6.4259 | 6.3706 | 6.3154 | 6.2602 | 6.205 | 6.1497 | 6.0945 | 6.0393 | 5.9841 | 5.9289 | 5.8736 | 5.8184 | 5.7632 | 5.708 | 5.6527 | 5.5975
4 | HYD_DIST | Secondary - Distribution of Hydrogen | 3 | ResidualCapacity |  | Zero | 0 | bar: 2018
5 | ELE_TRANS2 | Secondary - Power Transmission 2 | 1 | CapitalCost | M US$ / PJ | Flat | 0 | 2018: 29.24 | Copied from Costa Rica
5 | ELE_TRANS2 | Secondary - Power Transmission 2 | 2 | FixedCost | M US$ / PJ | Flat | 0 | 2018: 1.7544 | We previously had 1.02 MUSD/PJ but that was too low
5 | ELE_TRANS2 | Secondary - Power Transmission 2 | 3 | ResidualCapacity |  | Flat | 0 | 2018: 1.3

## Demand Techs
Tech.ID | Tech | Tech.Name | Parameter.ID | Parameter | Unit | Projection.Mode | Projection.Parameter | 2018 | 2019 | 2020 | 2021 | 2022 | 2023 | 2024 | 2025 | 2026 | 2027 | 2028 | 2029 | 2030 | 2031 | 2032 | 2033 | 2034 | 2035 | 2036 | 2037 | 2038 | 2039 | 2040 | 2041 | 2042 | 2043 | 2044 | 2045 | 2046 | 2047 | 2048 | 2049 | 2050
1 | T5GSLCOM | Demand Gasoline for Commercial | 1 | CapitalCost |  |  | EMPTY
1 | T5GSLCOM | Demand Gasoline for Commercial | 2 | FixedCost |  |  | EMPTY
1 | T5GSLCOM | Demand Gasoline for Commercial | 3 | ResidualCapacity |  |  | EMPTY
2 | T5LPGCOM | Demand LPG for Commercial | 1 | CapitalCost |  |  | EMPTY
2 | T5LPGCOM | Demand LPG for Commercial | 2 | FixedCost |  |  | EMPTY
2 | T5LPGCOM | Demand LPG for Commercial | 3 | ResidualCapacity |  |  | EMPTY
3 | T5ELECOM | Demand Electric for Commercial | 1 | CapitalCost |  |  | EMPTY
3 | T5ELECOM | Demand Electric for Commercial | 2 | FixedCost |  |  | EMPTY
3 | T5ELECOM | Demand Electric for Commercial | 3 | ResidualCapacity |  |  | EMPTY
4 | T5KERCOM | Demand Kerosen for Commercial | 1 | CapitalCost |  |  | EMPTY
4 | T5KERCOM | Demand Kerosen for Commercial | 2 | FixedCost |  |  | EMPTY
4 | T5KERCOM | Demand Kerosen for Commercial | 3 | ResidualCapacity |  |  | EMPTY
5 | T5FIRCOM | Demand Firewood for Commercial | 1 | CapitalCost |  |  | EMPTY
5 | T5FIRCOM | Demand Firewood for Commercial | 2 | FixedCost |  |  | EMPTY
5 | T5FIRCOM | Demand Firewood for Commercial | 3 | ResidualCapacity |  |  | EMPTY
6 | T5BIMCOM | Demand Biomass for Commercial | 1 | CapitalCost |  |  | EMPTY
6 | T5BIMCOM | Demand Biomass for Commercial | 2 | FixedCost |  |  | EMPTY
6 | T5BIMCOM | Demand Biomass for Commercial | 3 | ResidualCapacity |  |  | EMPTY
7 | T5DSLIND | Demand Diesel for Industrial | 1 | CapitalCost |  |  | EMPTY
7 | T5DSLIND | Demand Diesel for Industrial | 2 | FixedCost |  |  | EMPTY
7 | T5DSLIND | Demand Diesel for Industrial | 3 | ResidualCapacity |  |  | EMPTY
8 | T5GSLIND | Demand Gasoline for Industrial | 1 | CapitalCost |  |  | EMPTY
8 | T5GSLIND | Demand Gasoline for Industrial | 2 | FixedCost |  |  | EMPTY
8 | T5GSLIND | Demand Gasoline for Industrial | 3 | ResidualCapacity |  |  | EMPTY
9 | T5LPGIND | Demand LPG for Industrial | 1 | CapitalCost |  |  | EMPTY
9 | T5LPGIND | Demand LPG for Industrial | 2 | FixedCost |  |  | EMPTY
9 | T5LPGIND | Demand LPG for Industrial | 3 | ResidualCapacity |  |  | EMPTY
10 | T5ELEIND | Demand Electric for Industrial | 1 | CapitalCost |  |  | EMPTY
10 | T5ELEIND | Demand Electric for Industrial | 2 | FixedCost |  |  | EMPTY
10 | T5ELEIND | Demand Electric for Industrial | 3 | ResidualCapacity |  |  | EMPTY
11 | T5HYDIND | Demand Hydrogen for Industrial | 1 | CapitalCost |  |  | EMPTY
11 | T5HYDIND | Demand Hydrogen for Industrial | 2 | FixedCost |  |  | EMPTY
11 | T5HYDIND | Demand Hydrogen for Industrial | 3 | ResidualCapacity |  |  | EMPTY
12 | T5COKIND | Demand Coke for Industrial | 1 | CapitalCost |  |  | EMPTY
12 | T5COKIND | Demand Coke for Industrial | 2 | FixedCost |  |  | EMPTY
12 | T5COKIND | Demand Coke for Industrial | 3 | ResidualCapacity |  |  | EMPTY
13 | T5KERIND | Demand Kerosen for Industrial | 1 | CapitalCost |  |  | EMPTY
13 | T5KERIND | Demand Kerosen for Industrial | 2 | FixedCost |  |  | EMPTY
13 | T5KERIND | Demand Kerosen for Industrial | 3 | ResidualCapacity |  |  | EMPTY
14 | T5BIMIND | Demand Biomass for Industrial | 1 | CapitalCost |  |  | EMPTY
14 | T5BIMIND | Demand Biomass for Industrial | 2 | FixedCost |  |  | EMPTY
14 | T5BIMIND | Demand Biomass for Industrial | 3 | ResidualCapacity |  |  | EMPTY
15 | T5BGSIND | Demand Biofuel/Biogas for Industrial | 1 | CapitalCost |  |  | EMPTY
15 | T5BGSIND | Demand Biofuel/Biogas for Industrial | 2 | FixedCost |  |  | EMPTY
15 | T5BGSIND | Demand Biofuel/Biogas for Industrial | 3 | ResidualCapacity |  |  | EMPTY
16 | T5FOIIND | Demand Fuel Oil for Industrial | 1 | CapitalCost |  |  | EMPTY
16 | T5FOIIND | Demand Fuel Oil for Industrial | 2 | FixedCost |  |  | EMPTY
16 | T5FOIIND | Demand Fuel Oil for Industrial | 3 | ResidualCapacity |  |  | EMPTY
17 | T5LPGRES | Demand LPG for Residential | 1 | CapitalCost |  |  | EMPTY
17 | T5LPGRES | Demand LPG for Residential | 2 | FixedCost |  |  | EMPTY
17 | T5LPGRES | Demand LPG for Residential | 3 | ResidualCapacity |  |  | EMPTY
18 | T5ELERES | Demand Electric for Residential | 1 | CapitalCost |  |  | EMPTY
18 | T5ELERES | Demand Electric for Residential | 2 | FixedCost |  |  | EMPTY
18 | T5ELERES | Demand Electric for Residential | 3 | ResidualCapacity |  |  | EMPTY
19 | T5KERRES | Demand Kerosen for Residential | 1 | CapitalCost |  |  | EMPTY
19 | T5KERRES | Demand Kerosen for Residential | 2 | FixedCost |  |  | EMPTY
19 | T5KERRES | Demand Kerosen for Residential | 3 | ResidualCapacity |  |  | EMPTY
20 | T5FIRRES | Demand Firewood for Residential | 1 | CapitalCost |  |  | EMPTY
20 | T5FIRRES | Demand Firewood for Residential | 2 | FixedCost |  |  | EMPTY
20 | T5FIRRES | Demand Firewood for Residential | 3 | ResidualCapacity |  |  | EMPTY
21 | T5BIMRES | Demand Biomass for Residential | 1 | CapitalCost |  |  | EMPTY
21 | T5BIMRES | Demand Biomass for Residential | 2 | FixedCost |  |  | EMPTY
21 | T5BIMRES | Demand Biomass for Residential | 3 | ResidualCapacity |  |  | EMPTY
22 | T5LPGEXP | Demand LPG for Exports | 1 | CapitalCost |  |  | EMPTY
22 | T5LPGEXP | Demand LPG for Exports | 2 | FixedCost |  |  | EMPTY
22 | T5LPGEXP | Demand LPG for Exports | 3 | ResidualCapacity |  |  | EMPTY
23 | T5ELEEXP | Demand Electric for Exports | 1 | CapitalCost |  |  | EMPTY
23 | T5ELEEXP | Demand Electric for Exports | 2 | FixedCost |  |  | EMPTY
23 | T5ELEEXP | Demand Electric for Exports | 3 | ResidualCapacity |  |  | EMPTY
24 | T5CRUEXP | Demand Crude for Exports | 1 | CapitalCost |  |  | EMPTY
24 | T5CRUEXP | Demand Crude for Exports | 2 | FixedCost |  |  | EMPTY
24 | T5CRUEXP | Demand Crude for Exports | 3 | ResidualCapacity |  |  | EMPTY
25 | T5DSLTOT | Demand Diesel for Transport - Other | 1 | CapitalCost |  |  | EMPTY
25 | T5DSLTOT | Demand Diesel for Transport - Other | 2 | FixedCost |  |  | EMPTY
25 | T5DSLTOT | Demand Diesel for Transport - Other | 3 | ResidualCapacity |  |  | EMPTY
26 | T5GSLTOT | Demand Gasoline for Transport - Other | 1 | CapitalCost |  |  | EMPTY
26 | T5GSLTOT | Demand Gasoline for Transport - Other | 2 | FixedCost |  |  | EMPTY
26 | T5GSLTOT | Demand Gasoline for Transport - Other | 3 | ResidualCapacity |  |  | EMPTY
27 | T5ELETOT | Demand Electric for Transport - Other | 1 | CapitalCost |  |  | EMPTY
27 | T5ELETOT | Demand Electric for Transport - Other | 2 | FixedCost |  |  | EMPTY
27 | T5ELETOT | Demand Electric for Transport - Other | 3 | ResidualCapacity |  |  | EMPTY
28 | T5DSLTAC | Demand Diesel for Transport - Aero | 1 | CapitalCost |  |  | EMPTY
28 | T5DSLTAC | Demand Diesel for Transport - Aero | 2 | FixedCost |  |  | EMPTY
28 | T5DSLTAC | Demand Diesel for Transport - Aero | 3 | ResidualCapacity |  |  | EMPTY
29 | T5KERTAC | Demand Kerosen for Transport - Aero | 1 | CapitalCost |  |  | EMPTY
29 | T5KERTAC | Demand Kerosen for Transport - Aero | 2 | FixedCost |  |  | EMPTY
29 | T5KERTAC | Demand Kerosen for Transport - Aero | 3 | ResidualCapacity |  |  | EMPTY

## Transport Fuel Distribution
Tech.ID | Tech | Tech.Name | Parameter.ID | Parameter | Unit | Projection.Mode | Projection.Parameter | 2018 | 2019 | 2020 | 2021 | 2022 | 2023 | 2024 | 2025 | 2026 | 2027 | 2028 | 2029 | 2030 | 2031 | 2032 | 2033 | 2034 | 2035 | 2036 | 2037 | 2038 | 2039 | 2040 | 2041 | 2042 | 2043 | 2044 | 2045 | 2046 | 2047 | 2048 | 2049 | 2050
1 | T4DSL_PRI | Distribute Diesel for Private | 1 | CapitalCost |  | EMPTY | 0
1 | T4DSL_PRI | Distribute Diesel for Private | 2 | FixedCost |  | EMPTY | 0
1 | T4DSL_PRI | Distribute Diesel for Private | 3 | ResidualCapacity |  | EMPTY | 0
2 | T4GSL_PRI | Distribute Gasoline for Private | 1 | CapitalCost |  | EMPTY | 0
2 | T4GSL_PRI | Distribute Gasoline for Private | 2 | FixedCost |  | EMPTY | 0
2 | T4GSL_PRI | Distribute Gasoline for Private | 3 | ResidualCapacity |  | EMPTY | 0
3 | T4LPG_PRI | Distribute LPG for Private | 1 | CapitalCost |  | EMPTY | 0
3 | T4LPG_PRI | Distribute LPG for Private | 2 | FixedCost |  | EMPTY | 0
3 | T4LPG_PRI | Distribute LPG for Private | 3 | ResidualCapacity |  | EMPTY | 0
4 | T4ELE_PRI | Distribute Electric for Private | 1 | CapitalCost |  | EMPTY | 0
4 | T4ELE_PRI | Distribute Electric for Private | 2 | FixedCost |  | EMPTY | 0
4 | T4ELE_PRI | Distribute Electric for Private | 3 | ResidualCapacity |  | EMPTY | 0
5 | T4DSL_PUB | Distribute Diesel for Public | 1 | CapitalCost |  | EMPTY | 0
5 | T4DSL_PUB | Distribute Diesel for Public | 2 | FixedCost |  | EMPTY | 0
5 | T4DSL_PUB | Distribute Diesel for Public | 3 | ResidualCapacity |  | EMPTY | 0
6 | T4LPG_PUB | Distribute LPG for Public | 1 | CapitalCost |  | EMPTY | 0
6 | T4LPG_PUB | Distribute LPG for Public | 2 | FixedCost |  | EMPTY | 0
6 | T4LPG_PUB | Distribute LPG for Public | 3 | ResidualCapacity |  | EMPTY | 0
7 | T4ELE_PUB | Distribute Electric for Public | 1 | CapitalCost | M US$ / PJ | User defined | 0 | 322.1145 | 322.1145 | 322.1145 | 322.1145 | 322.1145 | 322.1145 | 322.1145 | 222.1267 | 222.1267 | 222.1267 | 222.1267 | 222.1267 | 160.0337 | 160.0337 | 160.0337 | 160.0337 | 160.0337 | 160.0337 | 160.0337 | 160.0337 | 160.0337 | 160.0337 | 160.0337 | 160.0337 | 160.0337 | 160.0337 | 160.0337 | 160.0337 | 160.0337 | 160.0337 | 160.0337 | 160.0337 | 160.0337
7 | T4ELE_PUB | Distribute Electric for Public | 2 | FixedCost | M US$ / PJ | User defined | 0 | 6.4423 | 6.4423 | 6.4423 | 6.0423 | 5.6424 | 5.2424 | 4.8425 | 4.4425 | 4.1942 | 3.9458 | 3.6974 | 3.449 | 3.2007 | 3.2007 | 3.2007 | 3.2007 | 3.2007 | 3.2007 | 3.2007 | 3.2007 | 3.2007 | 3.2007 | 3.2007 | 3.2007 | 3.2007 | 3.2007 | 3.2007 | 3.2007 | 3.2007 | 3.2007 | 3.2007 | 3.2007 | 3.2007
7 | T4ELE_PUB | Distribute Electric for Public | 3 | ResidualCapacity |  | Zero | 0
8 | T4HYD_PUB | Distribute Hydrogen for Public | 1 | CapitalCost |  | EMPTY | 0
8 | T4HYD_PUB | Distribute Hydrogen for Public | 2 | FixedCost |  | EMPTY | 0
8 | T4HYD_PUB | Distribute Hydrogen for Public | 3 | ResidualCapacity |  | EMPTY | 0
9 | T4ELE_HEA | Distribute Electric for Heavy Freight | 1 | CapitalCost | M US$ / PJ | User defined | 0 | 70.5992 | 70.5992 | 70.5992 | 70.5992 | 70.5992 | 70.5992 | 70.5992 | 48.6844 | 48.6844 | 48.6844 | 48.6844 | 48.6844 | 35.0753 | 35.0753 | 35.0753 | 35.0753 | 35.0753 | 35.0753 | 35.0753 | 35.0753 | 35.0753 | 35.0753 | 35.0753 | 35.0753 | 35.0753 | 35.0753 | 35.0753 | 35.0753 | 35.0753 | 35.0753 | 35.0753 | 35.0753 | 35.0753
9 | T4ELE_HEA | Distribute Electric for Heavy Freight | 2 | FixedCost | M US$ / PJ | User defined | 0 | 1.412 | 1.412 | 1.412 | 1.3243 | 1.2367 | 1.149 | 1.0613 | 0.97369 | 0.91925 | 0.86482 | 0.81038 | 0.75594 | 0.70151 | 0.70151 | 0.70151 | 0.70151 | 0.70151 | 0.70151 | 0.70151 | 0.70151 | 0.70151 | 0.70151 | 0.70151 | 0.70151 | 0.70151 | 0.70151 | 0.70151 | 0.70151 | 0.70151 | 0.70151 | 0.70151 | 0.70151 | 0.70151
9 | T4ELE_HEA | Distribute Electric for Heavy Freight | 3 | ResidualCapacity |  | Zero | 0
10 | T4DSL_HEA | Distribute Diesel for Heavy Freight | 1 | CapitalCost |  | EMPTY | 0
10 | T4DSL_HEA | Distribute Diesel for Heavy Freight | 2 | FixedCost |  | EMPTY | 0
10 | T4DSL_HEA | Distribute Diesel for Heavy Freight | 3 | ResidualCapacity |  | EMPTY | 0
11 | T4LPG_HEA | Distribute LPG for Heavy Freight | 1 | CapitalCost |  | EMPTY | 0
11 | T4LPG_HEA | Distribute LPG for Heavy Freight | 2 | FixedCost |  | EMPTY | 0
11 | T4LPG_HEA | Distribute LPG for Heavy Freight | 3 | ResidualCapacity |  | EMPTY | 0
12 | T4HYD_HEA | Distribute Hydrogen for Heavy Freight | 1 | CapitalCost |  | EMPTY | 0
12 | T4HYD_HEA | Distribute Hydrogen for Heavy Freight | 2 | FixedCost |  | EMPTY | 0
12 | T4HYD_HEA | Distribute Hydrogen for Heavy Freight | 3 | ResidualCapacity |  | EMPTY | 0
13 | T4DSL_LIG | Distribute Diesel for Light Freight | 1 | CapitalCost |  | EMPTY | 0
13 | T4DSL_LIG | Distribute Diesel for Light Freight | 2 | FixedCost |  | EMPTY | 0
13 | T4DSL_LIG | Distribute Diesel for Light Freight | 3 | ResidualCapacity |  | EMPTY | 0
14 | T4GSL_LIG | Distribute Gasoline for Light Freight | 1 | CapitalCost |  | EMPTY | 0
14 | T4GSL_LIG | Distribute Gasoline for Light Freight | 2 | FixedCost |  | EMPTY | 0
14 | T4GSL_LIG | Distribute Gasoline for Light Freight | 3 | ResidualCapacity |  | EMPTY | 0
15 | T4LPG_LIG | Distribute LPG for Light Freight | 1 | CapitalCost |  | EMPTY | 0
15 | T4LPG_LIG | Distribute LPG for Light Freight | 2 | FixedCost |  | EMPTY | 0
15 | T4LPG_LIG | Distribute LPG for Light Freight | 3 | ResidualCapacity |  | EMPTY | 0
16 | T4ELE_LIG | Distribute Electric for Light Freight | 1 | CapitalCost | M US$ / PJ | User defined | 0 | 70.5992 | 70.5992 | 70.5992 | 70.5992 | 70.5992 | 70.5992 | 70.5992 | 48.6844 | 48.6844 | 48.6844 | 48.6844 | 48.6844 | 35.0753 | 35.0753 | 35.0753 | 35.0753 | 35.0753 | 35.0753 | 35.0753 | 35.0753 | 35.0753 | 35.0753 | 35.0753 | 35.0753 | 35.0753 | 35.0753 | 35.0753 | 35.0753 | 35.0753 | 35.0753 | 35.0753 | 35.0753 | 35.0753
16 | T4ELE_LIG | Distribute Electric for Light Freight | 2 | FixedCost | M US$ / PJ | User defined | 0 | 1.412 | 1.412 | 1.412 | 1.3243 | 1.2367 | 1.149 | 1.0613 | 0.97369 | 0.91925 | 0.86482 | 0.81038 | 0.75594 | 0.70151 | 0.70151 | 0.70151 | 0.70151 | 0.70151 | 0.70151 | 0.70151 | 0.70151 | 0.70151 | 0.70151 | 0.70151 | 0.70151 | 0.70151 | 0.70151 | 0.70151 | 0.70151 | 0.70151 | 0.70151 | 0.70151 | 0.70151 | 0.70151
16 | T4ELE_LIG | Distribute Electric for Light Freight | 3 | ResidualCapacity |  | Zero | 0
17 | T4HYD_PRI | Distribute Hydrogen for Private | 1 | CapitalCost |  | EMPTY | 0
17 | T4HYD_PRI | Distribute Hydrogen for Private | 2 | FixedCost |  | EMPTY | 0
17 | T4HYD_PRI | Distribute Hydrogen for Private | 3 | ResidualCapacity |  | EMPTY | 0

## Vehicle Techs
Tech.ID | Tech | Tech.Name | Parameter.ID | Parameter | Unit.Introduced | Unit | Projection.Mode | Projection.Parameter | 2018 | 2019 | 2020 | 2021 | 2022 | 2023 | 2024 | 2025 | 2026 | 2027 | 2028 | 2029 | 2030 | 2031 | 2032 | 2033 | 2034 | 2035 | 2036 | 2037 | 2038 | 2039 | 2040 | 2041 | 2042 | 2043 | 2044 | 2045 | 2046 | 2047 | 2048 | 2049 | 2050
1 | TRAUTDSL | Automobiles Diesel | 1 | CapitalCost | US$ / vehicle | M US$ / Gvkm | Flat | 0 | 2018: 11525
1 | TRAUTDSL | Automobiles Diesel | 2 | FixedCost | M US$ /Gvkm | M US$ /Gvkm | Flat | 0 | 2018: 61.65
1 | TRAUTDSL | Automobiles Diesel | 3 | ResidualCapacity | Vehicles | Gvkm | User defined | 0 | 64654.57 | 62714.9329 | 60833.4849 | 59008.4804 | 57238.226 | 55521.0792 | 53855.4468 | 52239.7834 | 50672.5899 | 49152.4122 | 47677.8398 | 46247.5046 | 44860.0795 | 43514.2771 | 42208.8488 | 40942.5833 | 39714.3058 | 38522.8767 | 37367.1904 | 36246.1746 | 35158.7894 | 34104.0257 | 33080.905 | 32088.4778 | 31125.8235 | 30192.0488 | 29286.2873 | 28407.6987 | 27555.4677 | 26728.8037 | 25926.9396 | 25149.1314 | 24394.6575
1 | TRAUTDSL | Automobiles Diesel | 4 | TotalAnnualMaxCapacity |  |  |  | 0 | bar: 2018 to 2019
1 | TRAUTDSL | Automobiles Diesel | 5 | TotalTechnologyAnnualActivityLowerLimit |  |  |  | 0 | bar: 2018 to 2019
2 | TRAUTGSL | Automobiles Gasoline | 1 | CapitalCost | US$ / vehicle | M US$ / Gvkm | Flat | 0 | 2018: 11525
2 | TRAUTGSL | Automobiles Gasoline | 2 | FixedCost | M US$ /Gvkm | M US$ /Gvkm | Flat | 0 | 2018: 61.65
2 | TRAUTGSL | Automobiles Gasoline | 3 | ResidualCapacity | Vehicles | Gvkm | User defined | 0 | 695987.43 | 675107.8071 | 654854.5729 | 635208.9357 | 616152.6676 | 597668.0876 | 579738.045 | 562345.9036 | 545475.5265 | 529111.2607 | 513237.9229 | 497840.7852 | 482905.5617 | 468418.3948 | 454365.843 | 440734.8677 | 427512.8216 | 414687.437 | 402246.8139 | 390179.4095 | 378474.0272 | 367119.8064 | 356106.2122 | 345423.0258 | 335060.335 | 325008.525 | 315258.2692 | 305800.5212 | 296626.5055 | 287727.7104 | 279095.879 | 270723.0027 | 262601.3126
2 | TRAUTGSL | Automobiles Gasoline | 4 | TotalAnnualMaxCapacity |  |  |  | 0 | bar: 2018 to 2019
2 | TRAUTGSL | Automobiles Gasoline | 5 | TotalTechnologyAnnualActivityLowerLimit |  |  |  | 0 | bar: 2018 to 2019
3 | TRAUTLPG | Automobiles LPG | 1 | CapitalCost | Relative to TRAUTDSL | M US$ / Gvkm | Flat | 0 | 2018: 1.4
3 | TRAUTLPG | Automobiles LPG | 2 | FixedCost | M US$ /Gvkm | M US$ /Gvkm | Flat | 0 | 2018: 61.65
3 | TRAUTLPG | Automobiles LPG | 3 | ResidualCapacity | Vehicles | Gvkm | Flat | 0 | 2018: 0
3 | TRAUTLPG | Automobiles LPG | 4 | TotalAnnualMaxCapacity |  |  |  | 0 | bar: 2018 to 2019
3 | TRAUTLPG | Automobiles LPG | 5 | TotalTechnologyAnnualActivityLowerLimit |  |  |  | 0 | bar: 2018 to 2019
4 | TRAUTELE | Automobiles Electric | 1 | CapitalCost | Relative to TRAUTDSL | M US$ / Gvkm | User defined trajectory relative to BY | 0 | 2 | 0.95545 | 0.91089 | 0.86634 | 0.82178 | 0.80693 | 0.79208 | 0.77228 | 0.75247 | 0.73267 | 0.71287 | 0.70297 | 0.69307 | 0.69141 | 0.68974 | 0.68808 | 0.68642 | 0.68475 | 0.68309 | 0.68142 | 0.67976 | 0.6781 | 0.67644 | 0.67477 | 0.67311 | 0.67145 | 0.66978 | 0.66812 | 0.66645 | 0.66479 | 0.66313 | 0.66147 | 0.6598
4 | TRAUTELE | Automobiles Electric | 2 | FixedCost | M US$ /Gvkm | M US$ /Gvkm | Flat | 0 | 2018: 20.3445
4 | TRAUTELE | Automobiles Electric | 3 | ResidualCapacity | Vehicles | Gvkm | Flat | 0 | 2018: 0
4 | TRAUTELE | Automobiles Electric | 4 | TotalAnnualMaxCapacity |  |  |  | 0 | bar: 2018 to 2019
4 | TRAUTELE | Automobiles Electric | 5 | TotalTechnologyAnnualActivityLowerLimit |  |  |  | 0 | bar: 2018 to 2019
5 | TRAUTHG | Automobiles Hybrid Gasoline | 1 | CapitalCost | Relative to TRAUTELE | M US$ / Gvkm | User defined trajectory relative to BY | 0 | 1.0212 | 0.92915 | 0.87871 | 0.84755 | 0.81602 | 0.7908 | 0.76595 | 0.74703 | 0.72811 | 0.7092 | 0.69065 | 0.67174 | 0.65282 | 0.65133 | 0.64985 | 0.648 | 0.64651 | 0.64503 | 0.64354 | 0.64169 | 0.64021 | 0.63872 | 0.63724 | 0.63575 | 0.6339 | 0.63242 | 0.63093 | 0.62945 | 0.6276 | 0.62611 | 0.62463 | 0.62315 | 0.62129
5 | TRAUTHG | Automobiles Hybrid Gasoline | 2 | FixedCost | M US$ /Gvkm | M US$ /Gvkm | Flat | 0 | 2018: 30.825
5 | TRAUTHG | Automobiles Hybrid Gasoline | 3 | ResidualCapacity | Vehicles | Gvkm | Flat | 0 | 2018: 0
5 | TRAUTHG | Automobiles Hybrid Gasoline | 4 | TotalAnnualMaxCapacity |  |  |  | 0 | bar: 2018 to 2019
5 | TRAUTHG | Automobiles Hybrid Gasoline | 5 | TotalTechnologyAnnualActivityLowerLimit |  |  |  | 0 | bar: 2018 to 2019
6 | TRAUTPHG | Automobiles Plug-in Hybrid Gasoline | 1 | CapitalCost | Relative to TRAUTELE | M US$ / Gvkm | User defined trajectory relative to BY | 0 | 1.0212 | 0.92915 | 0.87871 | 0.84755 | 0.81602 | 0.7908 | 0.76595 | 0.74703 | 0.72811 | 0.7092 | 0.69065 | 0.67174 | 0.65282 | 0.65133 | 0.64985 | 0.648 | 0.64651 | 0.64503 | 0.64354 | 0.64169 | 0.64021 | 0.63872 | 0.63724 | 0.63575 | 0.6339 | 0.63242 | 0.63093 | 0.62945 | 0.6276 | 0.62611 | 0.62463 | 0.62315 | 0.62129
6 | TRAUTPHG | Automobiles Plug-in Hybrid Gasoline | 2 | FixedCost | M US$ /Gvkm | M US$ /Gvkm | Flat | 0 | 2018: 30.825
6 | TRAUTPHG | Automobiles Plug-in Hybrid Gasoline | 3 | ResidualCapacity | Vehicles | Gvkm | Flat | 0 | 2018: 0
6 | TRAUTPHG | Automobiles Plug-in Hybrid Gasoline | 4 | TotalAnnualMaxCapacity |  |  |  | 0 | bar: 2018 to 2019
6 | TRAUTPHG | Automobiles Plug-in Hybrid Gasoline | 5 | TotalTechnologyAnnualActivityLowerLimit |  |  |  | 0 | bar: 2018 to 2019
7 | TRMOTGSL | Motorcycle Gasoline | 1 | CapitalCost | US$ / vehicle | M US$ / Gvkm | Flat | 0 | 2018: 3343
7 | TRMOTGSL | Motorcycle Gasoline | 2 | FixedCost | M US$ /Gvkm | M US$ /Gvkm | Flat | 0 | 2018: 5.41
7 | TRMOTGSL | Motorcycle Gasoline | 3 | ResidualCapacity | Vehicles | Gvkm | User defined | 0 | 1326789 | 1286985.33 | 1248375.7701 | 1210924.497 | 1174596.7621 | 1139358.8592 | 1105178.0934 | 1072022.7506 | 1039862.0681 | 1008666.2061 | 978406.2199 | 949054.0333 | 920582.4123 | 892964.9399 | 866175.9917 | 840190.712 | 814984.9906 | 790535.4409 | 766819.3777 | 743814.7963 | 721500.3525 | 699855.3419 | 678859.6816 | 658493.8912 | 638739.0744 | 619576.9022 | 600989.5951 | 582959.9073 | 565471.1101 | 548506.9768 | 532051.7675 | 516090.2144 | 500607.508
7 | TRMOTGSL | Motorcycle Gasoline | 4 | TotalAnnualMaxCapacity |  |  |  | 0 | bar: 2018 to 2019
7 | TRMOTGSL | Motorcycle Gasoline | 5 | TotalTechnologyAnnualActivityLowerLimit |  |  |  | 0 | bar: 2018 to 2019
8 | TRMOTELE | Motorcycle Electric | 1 | CapitalCost | US$ / vehicle | M US$ / Gvkm | Flat | 0 | 2018: 2151.3495
8 | TRMOTELE | Motorcycle Electric | 2 | FixedCost | M US$ /Gvkm | M US$ /Gvkm | Flat | 0 | 2018: 1.7853
8 | TRMOTELE | Motorcycle Electric | 3 | ResidualCapacity | Vehicles | Gvkm | Flat | 0 | 2018: 0
8 | TRMOTELE | Motorcycle Electric | 4 | TotalAnnualMaxCapacity |  |  |  | 0 | bar: 2018 to 2019
8 | TRMOTELE | Motorcycle Electric | 5 | TotalTechnologyAnnualActivityLowerLimit |  |  |  | 0 | bar: 2018 to 2019
9 | TRMBSDSL | Microbus Diesel | 1 | CapitalCost | US$ / vehicle | M US$ / Gvkm | Flat | 0 | 2018: 16250
9 | TRMBSDSL | Microbus Diesel | 2 | FixedCost | M US$ /Gvkm | M US$ /Gvkm | Flat | 0 | 2018: 171.78
9 | TRMBSDSL | Microbus Diesel | 3 | ResidualCapacity | Vehicles | Gvkm | User defined | 0 | 80300 | 77891 | 75554.27 | 73287.6419 | 71089.0126 | 68956.3423 | 66887.652 | 64881.0224 | 62934.5918 | 61046.554 | 59215.1574 | 57438.7027 | 55715.5416 | 54044.0753 | 52422.7531 | 50850.0705 | 49324.5684 | 47844.8313 | 46409.4864 | 45017.2018 | 43666.6857 | 42356.6852 | 41085.9846 | 39853.4051 | 38657.8029 | 37498.0688 | 36373.1268 | 35281.933 | 34223.475 | 33196.7707 | 32200.8676 | 31234.8416 | 30297.7963
9 | TRMBSDSL | Microbus Diesel | 4 | TotalAnnualMaxCapacity |  |  |  | 0
9 | TRMBSDSL | Microbus Diesel | 5 | TotalTechnologyAnnualActivityLowerLimit |  |  |  | 0
10 | TRMBSLPG | Microbus LPG | 1 | CapitalCost | Relative to TRMBSDSL | M US$ / Gvkm | Flat | 0 | 2018: 2.05
10 | TRMBSLPG | Microbus LPG | 2 | FixedCost | M US$ /Gvkm | M US$ /Gvkm | Flat | 0 | 2018: 100.77
10 | TRMBSLPG | Microbus LPG | 3 | ResidualCapacity | Vehicles | Gvkm | Flat | 0 | 2018: 0
10 | TRMBSLPG | Microbus LPG | 4 | TotalAnnualMaxCapacity |  |  |  | 0
10 | TRMBSLPG | Microbus LPG | 5 | TotalTechnologyAnnualActivityLowerLimit |  |  |  | 0
11 | TRMBSELE | Microbus Electric | 1 | CapitalCost | Relative to TRMBSDSL | M US$ / Gvkm | User defined trajectory relative to BY | 0 | 1.92 | 0.9555 | 0.91085 | 0.86635 | 0.82185 | 0.80697 | 0.79208 | 0.77229 | 0.75249 | 0.7327 | 0.7129 | 0.70293 | 0.69311 | 0.69142 | 0.68973 | 0.68805 | 0.68636 | 0.68482 | 0.68314 | 0.68145 | 0.67976 | 0.67807 | 0.67638 | 0.67485 | 0.67316 | 0.67147 | 0.66979 | 0.6681 | 0.66641 | 0.66488 | 0.66319 | 0.6615 | 0.65981
11 | TRMBSELE | Microbus Electric | 2 | FixedCost | M US$ /Gvkm | M US$ /Gvkm | Flat | 0 | 2018: 56.6874
11 | TRMBSELE | Microbus Electric | 3 | ResidualCapacity | Vehicles | Gvkm | Flat | 0 | 2018: 0
11 | TRMBSELE | Microbus Electric | 4 | TotalAnnualMaxCapacity |  |  |  | 0
11 | TRMBSELE | Microbus Electric | 5 | TotalTechnologyAnnualActivityLowerLimit |  |  |  | 0
12 | TRMBSHYD | Microbus Hydrogen | 1 | CapitalCost | Relative to TRMBSDSL | M US$ / Gvkm | User defined trajectory relative to BY | 0 | 3.75 | 0.9938 | 0.98753 | 0.98133 | 0.97513 | 0.96886 | 0.96266 | 0.95638 | 0.95018 | 0.94399 | 0.93771 | 0.93151 | 0.92532 | 0.91904 | 0.91284 | 0.90664 | 0.90037 | 0.89417 | 0.88797 | 0.8817 | 0.8755 | 0.8693 | 0.86303 | 0.85683 | 0.85055 | 0.84436 | 0.83816 | 0.83188 | 0.82568 | 0.81949 | 0.81321 | 0.80701 | 0.80082
12 | TRMBSHYD | Microbus Hydrogen | 2 | FixedCost | M US$ /Gvkm | M US$ /Gvkm | Flat | 0 | 2018: 56.6874
12 | TRMBSHYD | Microbus Hydrogen | 3 | ResidualCapacity | Vehicles | Gvkm | Flat | 0 | 2018: 0
12 | TRMBSHYD | Microbus Hydrogen | 4 | TotalAnnualMaxCapacity |  |  |  | 0
12 | TRMBSHYD | Microbus Hydrogen | 5 | TotalTechnologyAnnualActivityLowerLimit |  |  |  | 0
13 | TRMBSPHD | Microbus Plug-in Hybrid Diesel | 1 | CapitalCost | Relative to TRMBSDSL | M US$ / Gvkm | User defined trajectory relative to BY | 0 | 1.62 | 0.9555 | 0.91085 | 0.86635 | 0.82185 | 0.80697 | 0.79208 | 0.77229 | 0.75249 | 0.7327 | 0.7129 | 0.70293 | 0.69311 | 0.69142 | 0.68974 | 0.68805 | 0.68636 | 0.68482 | 0.68314 | 0.68145 | 0.67976 | 0.67807 | 0.67639 | 0.67485 | 0.67316 | 0.67148 | 0.66979 | 0.6681 | 0.66641 | 0.66488 | 0.66319 | 0.6615 | 0.65981
13 | TRMBSPHD | Microbus Plug-in Hybrid Diesel | 2 | FixedCost | M US$ /Gvkm | M US$ /Gvkm | Flat | 0 | 2018: 85.89
13 | TRMBSPHD | Microbus Plug-in Hybrid Diesel | 3 | ResidualCapacity | Vehicles | Gvkm | Flat | 0 | 2018: 0
13 | TRMBSPHD | Microbus Plug-in Hybrid Diesel | 4 | TotalAnnualMaxCapacity |  |  |  | 0
13 | TRMBSPHD | Microbus Plug-in Hybrid Diesel | 5 | TotalTechnologyAnnualActivityLowerLimit |  |  |  | 0
14 | TRBPRDSL | Bus Private Diesel | 1 | CapitalCost | US$ / vehicle | M US$ / Gvkm | Flat | 0 | 2018: 16250
14 | TRBPRDSL | Bus Private Diesel | 2 | FixedCost | M US$ /Gvkm | M US$ /Gvkm | Flat | 0 | 2018: 171.78
14 | TRBPRDSL | Bus Private Diesel | 3 | ResidualCapacity | Vehicles | Gvkm | User defined | 0 | 14140 | 13715.8 | 13304.326 | 12905.1962 | 12518.0403 | 12142.4991 | 11778.2241 | 11424.8774 | 11082.1311 | 10749.6672 | 10427.1772 | 10114.3618 | 9810.931 | 9516.6031 | 9231.105 | 8954.1718 | 8685.5467 | 8424.9803 | 8172.2309 | 7927.0639 | 7689.252 | 7458.5744 | 7234.8172 | 7017.7727 | 6807.2395 | 6603.0223 | 6404.9317 | 6212.7837 | 6026.4002 | 5845.6082 | 5670.2399 | 5500.1328 | 5335.1288
14 | TRBPRDSL | Bus Private Diesel | 4 | TotalAnnualMaxCapacity |  |  |  | 0
14 | TRBPRDSL | Bus Private Diesel | 5 | TotalTechnologyAnnualActivityLowerLimit |  |  |  | 0
15 | TRBPRLPG | Bus Private LPG | 1 | CapitalCost | Relative to TRBPRDSL | M US$ / Gvkm | Flat | 0 | 2018: 2.05
15 | TRBPRLPG | Bus Private LPG | 2 | FixedCost | M US$ /Gvkm | M US$ /Gvkm | Flat | 0 | 2018: 100.77
15 | TRBPRLPG | Bus Private LPG | 3 | ResidualCapacity | Vehicles | Gvkm | Flat | 0 | 2018: 0
15 | TRBPRLPG | Bus Private LPG | 4 | TotalAnnualMaxCapacity |  |  |  | 0
15 | TRBPRLPG | Bus Private LPG | 5 | TotalTechnologyAnnualActivityLowerLimit |  |  |  | 0
16 | TRBPRELE | Bus Private Electric | 1 | CapitalCost | Relative to TRBPRDSL | M US$ / Gvkm | User defined trajectory relative to BY | 0 | 1.92 | 0.9555 | 0.91085 | 0.86635 | 0.82185 | 0.80697 | 0.79208 | 0.77229 | 0.75249 | 0.7327 | 0.7129 | 0.70293 | 0.69311 | 0.69142 | 0.68973 | 0.68805 | 0.68636 | 0.68482 | 0.68314 | 0.68145 | 0.67976 | 0.67807 | 0.67638 | 0.67485 | 0.67316 | 0.67147 | 0.66979 | 0.6681 | 0.66641 | 0.66488 | 0.66319 | 0.6615 | 0.65981
16 | TRBPRELE | Bus Private Electric | 2 | FixedCost | M US$ /Gvkm | M US$ /Gvkm | Flat | 0 | 2018: 56.6874
16 | TRBPRELE | Bus Private Electric | 3 | ResidualCapacity | Vehicles | Gvkm | Flat | 0 | 2018: 0
16 | TRBPRELE | Bus Private Electric | 4 | TotalAnnualMaxCapacity |  |  |  | 0
16 | TRBPRELE | Bus Private Electric | 5 | TotalTechnologyAnnualActivityLowerLimit |  |  |  | 0
17 | TRBPRHYD | Bus Private Hydrogen | 1 | CapitalCost | Relative to TRBPRDSL | M US$ / Gvkm | User defined trajectory relative to BY | 0 | 3.75 | 0.9938 | 0.98753 | 0.98133 | 0.97513 | 0.96886 | 0.96266 | 0.95638 | 0.95018 | 0.94399 | 0.93771 | 0.93151 | 0.92532 | 0.91904 | 0.91284 | 0.90664 | 0.90037 | 0.89417 | 0.88797 | 0.8817 | 0.8755 | 0.8693 | 0.86303 | 0.85683 | 0.85055 | 0.84436 | 0.83816 | 0.83188 | 0.82568 | 0.81949 | 0.81321 | 0.80701 | 0.80082
17 | TRBPRHYD | Bus Private Hydrogen | 2 | FixedCost | M US$ /Gvkm | M US$ /Gvkm | Flat | 0 | 2018: 56.6874
17 | TRBPRHYD | Bus Private Hydrogen | 3 | ResidualCapacity | Vehicles | Gvkm | Flat | 0 | 2018: 0
17 | TRBPRHYD | Bus Private Hydrogen | 4 | TotalAnnualMaxCapacity |  |  |  | 0
17 | TRBPRHYD | Bus Private Hydrogen | 5 | TotalTechnologyAnnualActivityLowerLimit |  |  |  | 0
18 | TRBPRPHD | Bus Private Plug-in Hybrid Diesel | 1 | CapitalCost | Relative to TRBPRDSL | M US$ / Gvkm | User defined trajectory relative to BY | 0 | 1.62 | 0.9555 | 0.91085 | 0.86635 | 0.82185 | 0.80697 | 0.79208 | 0.77229 | 0.75249 | 0.7327 | 0.7129 | 0.70293 | 0.69311 | 0.69142 | 0.68974 | 0.68805 | 0.68636 | 0.68482 | 0.68314 | 0.68145 | 0.67976 | 0.67807 | 0.67639 | 0.67485 | 0.67316 | 0.67148 | 0.66979 | 0.6681 | 0.66641 | 0.66488 | 0.66319 | 0.6615 | 0.65981
18 | TRBPRPHD | Bus Private Plug-in Hybrid Diesel | 2 | FixedCost | M US$ /Gvkm | M US$ /Gvkm | Flat | 0 | 2018: 85.89
18 | TRBPRPHD | Bus Private Plug-in Hybrid Diesel | 3 | ResidualCapacity | Vehicles | Gvkm | Flat | 0 | 2018: 0
18 | TRBPRPHD | Bus Private Plug-in Hybrid Diesel | 4 | TotalAnnualMaxCapacity |  |  |  | 0
18 | TRBPRPHD | Bus Private Plug-in Hybrid Diesel | 5 | TotalTechnologyAnnualActivityLowerLimit |  |  |  | 0
19 | TRBPUDSL | Bus Public Diesel | 1 | CapitalCost | US$ / vehicle | M US$ / Gvkm | Flat | 0 | 2018: 16250
19 | TRBPUDSL | Bus Public Diesel | 2 | FixedCost | M US$ /Gvkm | M US$ /Gvkm | Flat | 0 | 2018: 171.78
19 | TRBPUDSL | Bus Public Diesel | 3 | ResidualCapacity | Vehicles | Gvkm | User defined | 0 | 30540 | 29623.8 | 28735.086 | 27873.0334 | 27036.8424 | 26225.7371 | 25438.965 | 24675.7961 | 23935.5222 | 23217.4565 | 22520.9328 | 21845.3049 | 21189.9457 | 20554.2473 | 19937.6199 | 19339.4913 | 18759.3066 | 18196.5274 | 17650.6316 | 17121.1126 | 16607.4792 | 16109.2549 | 15625.9772 | 15157.1979 | 14702.482 | 14261.4075 | 13833.5653 | 13418.5583 | 13016.0016 | 12625.5215 | 12246.7559 | 11879.3532 | 11522.9726
19 | TRBPUDSL | Bus Public Diesel | 4 | TotalAnnualMaxCapacity |  |  |  | 0
19 | TRBPUDSL | Bus Public Diesel | 5 | TotalTechnologyAnnualActivityLowerLimit |  |  |  | 0
20 | TRBPULPG | Bus Public LPG | 1 | CapitalCost | Relative to TRBPUDSL | M US$ / Gvkm | Flat | 0 | 2018: 2.05
20 | TRBPULPG | Bus Public LPG | 2 | FixedCost | M US$ /Gvkm | M US$ /Gvkm | Flat | 0 | 2018: 100.77
20 | TRBPULPG | Bus Public LPG | 3 | ResidualCapacity | Vehicles | Gvkm | Flat | 0 | 2018: 0
20 | TRBPULPG | Bus Public LPG | 4 | TotalAnnualMaxCapacity |  |  |  | 0
20 | TRBPULPG | Bus Public LPG | 5 | TotalTechnologyAnnualActivityLowerLimit |  |  |  | 0
21 | TRBPUELE | Bus Public Electric | 1 | CapitalCost | Relative to TRBPUDSL | M US$ / Gvkm | User defined trajectory relative to BY | 0 | 1.92 | 0.9555 | 0.91085 | 0.86635 | 0.82185 | 0.80697 | 0.79208 | 0.77229 | 0.75249 | 0.7327 | 0.7129 | 0.70293 | 0.69311 | 0.69142 | 0.68973 | 0.68805 | 0.68636 | 0.68482 | 0.68314 | 0.68145 | 0.67976 | 0.67807 | 0.67638 | 0.67485 | 0.67316 | 0.67147 | 0.66979 | 0.6681 | 0.66641 | 0.66488 | 0.66319 | 0.6615 | 0.65981
21 | TRBPUELE | Bus Public Electric | 2 | FixedCost | M US$ /Gvkm | M US$ /Gvkm | Flat | 0 | 2018: 56.6874
21 | TRBPUELE | Bus Public Electric | 3 | ResidualCapacity | Vehicles | Gvkm | Flat | 0 | 2018: 0
21 | TRBPUELE | Bus Public Electric | 4 | TotalAnnualMaxCapacity |  |  |  | 0
21 | TRBPUELE | Bus Public Electric | 5 | TotalTechnologyAnnualActivityLowerLimit |  |  |  | 0
22 | TRBPUHYD | Bus Public Hydrogen | 1 | CapitalCost | Relative to TRBPUDSL | M US$ / Gvkm | User defined trajectory relative to BY | 0 | 3.75 | 0.9938 | 0.98753 | 0.98133 | 0.97513 | 0.96886 | 0.96266 | 0.95638 | 0.95018 | 0.94399 | 0.93771 | 0.93151 | 0.92532 | 0.91904 | 0.91284 | 0.90664 | 0.90037 | 0.89417 | 0.88797 | 0.8817 | 0.8755 | 0.8693 | 0.86303 | 0.85683 | 0.85055 | 0.84436 | 0.83816 | 0.83188 | 0.82568 | 0.81949 | 0.81321 | 0.80701 | 0.80082
22 | TRBPUHYD | Bus Public Hydrogen | 2 | FixedCost | M US$ /Gvkm | M US$ /Gvkm | Flat | 0 | 2018: 56.6874
22 | TRBPUHYD | Bus Public Hydrogen | 3 | ResidualCapacity | Vehicles | Gvkm | Flat | 0 | 2018: 0
22 | TRBPUHYD | Bus Public Hydrogen | 4 | TotalAnnualMaxCapacity |  |  |  | 0
22 | TRBPUHYD | Bus Public Hydrogen | 5 | TotalTechnologyAnnualActivityLowerLimit |  |  |  | 0
23 | TRBPUPHD | Bus Public Plug-in Hybrid Diesel | 1 | CapitalCost | Relative to TRBPUDSL | M US$ / Gvkm | User defined trajectory relative to BY | 0 | 1.62 | 0.9555 | 0.91085 | 0.86635 | 0.82185 | 0.80697 | 0.79208 | 0.77229 | 0.75249 | 0.7327 | 0.7129 | 0.70293 | 0.69311 | 0.69142 | 0.68974 | 0.68805 | 0.68636 | 0.68482 | 0.68314 | 0.68145 | 0.67976 | 0.67807 | 0.67639 | 0.67485 | 0.67316 | 0.67148 | 0.66979 | 0.6681 | 0.66641 | 0.66488 | 0.66319 | 0.6615 | 0.65981
23 | TRBPUPHD | Bus Public Plug-in Hybrid Diesel | 2 | FixedCost | M US$ /Gvkm | M US$ /Gvkm | Flat | 0 | 2018: 85.89
23 | TRBPUPHD | Bus Public Plug-in Hybrid Diesel | 3 | ResidualCapacity | Vehicles | Gvkm | Flat | 0 | 2018: 0
23 | TRBPUPHD | Bus Public Plug-in Hybrid Diesel | 4 | TotalAnnualMaxCapacity |  |  |  | 0
23 | TRBPUPHD | Bus Public Plug-in Hybrid Diesel | 5 | TotalTechnologyAnnualActivityLowerLimit |  |  |  | 0
24 | TRXTTELELE | Aerial Tramway Electric | 1 | CapitalCost | US$ / vehicle | M US$ / Gvkm | Flat | 0 | 2018: 0
24 | TRXTTELELE | Aerial Tramway Electric | 2 | FixedCost | M US$ /Gvkm | M US$ /Gvkm | Flat | 0 | 2018: 0
24 | TRXTTELELE | Aerial Tramway Electric | 3 | ResidualCapacity | Vehicles | Gvkm | Flat | 0 | 2018: 0
24 | TRXTTELELE | Aerial Tramway Electric | 4 | TotalAnnualMaxCapacity |  |  |  | 0 | bar: 2018 to 2019
24 | TRXTTELELE | Aerial Tramway Electric | 5 | TotalTechnologyAnnualActivityLowerLimit |  |  |  | 0 | bar: 2018 to 2019
25 | TRXTRAIELE | Rail Electric | 1 | CapitalCost | US$ / vehicle | M US$ / Gvkm | Flat | 0 | 2018: 0
25 | TRXTRAIELE | Rail Electric | 2 | FixedCost | M US$ /Gvkm | M US$ /Gvkm | Flat | 0 | 2018: 0
25 | TRXTRAIELE | Rail Electric | 3 | ResidualCapacity | Vehicles | Gvkm | Flat | 0 | 2018: 0
25 | TRXTRAIELE | Rail Electric | 4 | TotalAnnualMaxCapacity |  |  |  | 0 | bar: 2018 to 2019
25 | TRXTRAIELE | Rail Electric | 5 | TotalTechnologyAnnualActivityLowerLimit |  |  |  | 0 | bar: 2018 to 2019
26 | TRXTRAIFREELE | Rail Freight Electric | 1 | CapitalCost | US$ / vehicle | M US$ / Gvkm | Flat | 0 | 2018: 0
26 | TRXTRAIFREELE | Rail Freight Electric | 2 | FixedCost | M US$ /Gvkm | M US$ /Gvkm | Flat | 0 | 2018: 0
26 | TRXTRAIFREELE | Rail Freight Electric | 3 | ResidualCapacity | Vehicles | Gvkm | Flat | 0 | 2018: 0
26 | TRXTRAIFREELE | Rail Freight Electric | 4 | TotalAnnualMaxCapacity |  |  |  | 0 | bar: 2018 to 2019
26 | TRXTRAIFREELE | Rail Freight Electric | 5 | TotalTechnologyAnnualActivityLowerLimit |  |  |  | 0 | bar: 2018 to 2019
27 | TRYTKDSL | Heavy Truck Diesel | 1 | CapitalCost | US$ / vehicle | M US$ / Gvkm | Flat | 0 | 2018: 21700
27 | TRYTKDSL | Heavy Truck Diesel | 2 | FixedCost | M US$ /Gvkm | M US$ /Gvkm | Flat | 0 | 2018: 464.79
27 | TRYTKDSL | Heavy Truck Diesel | 3 | ResidualCapacity | Vehicles | Gvkm | User defined | 0 | 172885 | 167698.45 | 162667.4965 | 157787.4716 | 153053.8475 | 148462.232 | 144008.3651 | 139688.1141 | 135497.4707 | 131432.5466 | 127489.5702 | 123664.8831 | 119954.9366 | 116356.2885 | 112865.5998 | 109479.6318 | 106195.2429 | 103009.3856 | 99919.104 | 96921.5309 | 94013.885 | 91193.4684 | 88457.6644 | 85803.9344 | 83229.8164 | 80732.9219 | 78310.9343 | 75961.6062 | 73682.758 | 71472.2753 | 69328.107 | 67248.2638 | 65230.8159
27 | TRYTKDSL | Heavy Truck Diesel | 4 | TotalAnnualMaxCapacity |  |  |  | 0 | bar: 2018 to 2019
27 | TRYTKDSL | Heavy Truck Diesel | 5 | TotalTechnologyAnnualActivityLowerLimit |  |  |  | 0 | bar: 2018 to 2019
28 | TRYTKLPG | Heavy Truck LPG | 1 | CapitalCost | Relative to TRYTKDSL | M US$ / Gvkm | Flat | 0 | 2018: 1.4
28 | TRYTKLPG | Heavy Truck LPG | 2 | FixedCost | M US$ /Gvkm | M US$ /Gvkm | Flat | 0 | 2018: 387.84
28 | TRYTKLPG | Heavy Truck LPG | 3 | ResidualCapacity | Vehicles | Gvkm | Flat | 0 | 2018: 0
28 | TRYTKLPG | Heavy Truck LPG | 4 | TotalAnnualMaxCapacity |  |  |  | 0 | bar: 2018 to 2019
28 | TRYTKLPG | Heavy Truck LPG | 5 | TotalTechnologyAnnualActivityLowerLimit |  |  |  | 0 | bar: 2018 to 2019
29 | TRYTKELE | Heavy Truck Electric | 1 | CapitalCost | Relative to TRYTKDSL | M US$ / Gvkm | User defined trajectory relative to BY | 0 | 2.01 | 0.99709 | 0.99441 | 0.99151 | 0.98883 | 0.98592 | 0.98324 | 0.98034 | 0.97765 | 0.97475 | 0.97207 | 0.96916 | 0.96648 | 0.96358 | 0.96067 | 0.95799 | 0.95508 | 0.9524 | 0.9495 | 0.94682 | 0.94391 | 0.94123 | 0.93832 | 0.93564 | 0.93274 | 0.93006 | 0.92715 | 0.92425 | 0.92156 | 0.91866 | 0.91598 | 0.91307 | 0.91039
29 | TRYTKELE | Heavy Truck Electric | 2 | FixedCost | M US$ /Gvkm | M US$ /Gvkm | Flat | 0 | 2018: 153.3807
29 | TRYTKELE | Heavy Truck Electric | 3 | ResidualCapacity | Vehicles | Gvkm | Flat | 0 | 2018: 0
29 | TRYTKELE | Heavy Truck Electric | 4 | TotalAnnualMaxCapacity |  |  |  | 0 | bar: 2018 to 2019
29 | TRYTKELE | Heavy Truck Electric | 5 | TotalTechnologyAnnualActivityLowerLimit |  |  |  | 0 | bar: 2018 to 2019
30 | TRYTKHYD | Heavy Truck Hydrogen | 1 | CapitalCost | Relative to TRYTKDSL | M US$ / Gvkm | User defined trajectory relative to BY | 0 | 4.7519 | 0.99376 | 0.98751 | 0.98127 | 0.9751 | 0.96886 | 0.96262 | 0.95637 | 0.95021 | 0.94396 | 0.93772 | 0.93148 | 0.92531 | 0.91907 | 0.91282 | 0.90658 | 0.90034 | 0.89417 | 0.88793 | 0.88168 | 0.87544 | 0.86927 | 0.86303 | 0.85679 | 0.85055 | 0.84438 | 0.83813 | 0.83189 | 0.82565 | 0.81948 | 0.81324 | 0.807 | 0.80075
30 | TRYTKHYD | Heavy Truck Hydrogen | 2 | FixedCost | M US$ /Gvkm | M US$ /Gvkm | Flat | 0 | 2018: 153.3807
30 | TRYTKHYD | Heavy Truck Hydrogen | 3 | ResidualCapacity | Vehicles | Gvkm | Flat | 0 | 2018: 0
30 | TRYTKHYD | Heavy Truck Hydrogen | 4 | TotalAnnualMaxCapacity |  |  |  | 0
30 | TRYTKHYD | Heavy Truck Hydrogen | 5 | TotalTechnologyAnnualActivityLowerLimit |  |  |  | 0
31 | TRYTKHD | Heavy Truck Hybrid Diesel | 1 | CapitalCost | Relative to TRYTKDSL | M US$ / Gvkm | Flat | 0 | 2018: 1.4773
31 | TRYTKHD | Heavy Truck Hybrid Diesel | 2 | FixedCost | M US$ /Gvkm | M US$ /Gvkm | Flat | 0 | 2018: 232.395
31 | TRYTKHD | Heavy Truck Hybrid Diesel | 3 | ResidualCapacity | Vehicles | Gvkm | Flat | 0 | 2018: 0
31 | TRYTKHD | Heavy Truck Hybrid Diesel | 4 | TotalAnnualMaxCapacity |  |  |  | 0 | bar: 2018 to 2019
31 | TRYTKHD | Heavy Truck Hybrid Diesel | 5 | TotalTechnologyAnnualActivityLowerLimit |  |  |  | 0 | bar: 2018 to 2019
32 | TRYTKPHD | Heavy Truck Plug-in Hybrid Diesel | 1 | CapitalCost | Relative to TRYTKDSL | M US$ / Gvkm | Flat | 0 | 2018: 1.4773
32 | TRYTKPHD | Heavy Truck Plug-in Hybrid Diesel | 2 | FixedCost | M US$ /Gvkm | M US$ /Gvkm | Flat | 0 | 2018: 232.395
32 | TRYTKPHD | Heavy Truck Plug-in Hybrid Diesel | 3 | ResidualCapacity | Vehicles | Gvkm | Flat | 0 | 2018: 0
32 | TRYTKPHD | Heavy Truck Plug-in Hybrid Diesel | 4 | TotalAnnualMaxCapacity |  |  |  | 0 | bar: 2018 to 2019
32 | TRYTKPHD | Heavy Truck Plug-in Hybrid Diesel | 5 | TotalTechnologyAnnualActivityLowerLimit |  |  |  | 0 | bar: 2018 to 2019
33 | TRYLFDSL | Light Truck Diesel | 1 | CapitalCost | US$ / vehicle | M US$ / Gvkm | Flat | 0 | 2018: 21700
33 | TRYLFDSL | Light Truck Diesel | 2 | FixedCost | M US$ /Gvkm | M US$ /Gvkm | Flat | 0 | 2018: 236.83
33 | TRYLFDSL | Light Truck Diesel | 3 | ResidualCapacity | Vehicles | Gvkm | User defined | 0 | 314043.9 | 304622.583 | 295483.9055 | 286619.3883 | 278020.8067 | 269680.1825 | 261589.777 | 253742.0837 | 246129.8212 | 238745.9266 | 231583.5488 | 224636.0423 | 217896.961 | 211360.0522 | 205019.2506 | 198868.6731 | 192902.6129 | 187115.5345 | 181502.0685 | 176057.0064 | 170775.2963 | 165652.0374 | 160682.4762 | 155862.002 | 151186.1419 | 146650.5576 | 142251.0409 | 137983.5097 | 133844.0044 | 129828.6843 | 125933.8237 | 122155.809 | 118491.1348
33 | TRYLFDSL | Light Truck Diesel | 4 | TotalAnnualMaxCapacity |  |  |  | 0 | bar: 2018 to 2019
33 | TRYLFDSL | Light Truck Diesel | 5 | TotalTechnologyAnnualActivityLowerLimit |  |  |  | 0 | bar: 2018 to 2019
34 | TRYLFGSL | Light Truck Gasoline | 1 | CapitalCost | US$ / vehicle | M US$ / Gvkm | Flat | 0 | 2018: 21700
34 | TRYLFGSL | Light Truck Gasoline | 2 | FixedCost | M US$ /Gvkm | M US$ /Gvkm | Flat | 0 | 2018: 236.83
34 | TRYLFGSL | Light Truck Gasoline | 3 | ResidualCapacity | Vehicles | Gvkm | User defined | 0 | 732769.1 | 710786.027 | 689462.4462 | 668778.5728 | 648715.2156 | 629253.7592 | 610376.1464 | 592064.862 | 574302.9161 | 557073.8286 | 540361.6138 | 524150.7654 | 508426.2424 | 493173.4551 | 478378.2515 | 464026.9039 | 450106.0968 | 436602.9139 | 423504.8265 | 410799.6817 | 398475.6913 | 386521.4205 | 374925.7779 | 363678.0046 | 352767.6644 | 342184.6345 | 331919.0955 | 321961.5226 | 312302.6769 | 302933.5966 | 293845.5887 | 285030.221 | 276479.3144
34 | TRYLFGSL | Light Truck Gasoline | 4 | TotalAnnualMaxCapacity |  |  |  | 0 | bar: 2018 to 2019
34 | TRYLFGSL | Light Truck Gasoline | 5 | TotalTechnologyAnnualActivityLowerLimit |  |  |  | 0 | bar: 2018 to 2019
35 | TRYLFLPG | Light Truck LPG | 1 | CapitalCost | Relative to TRYLFDSL | M US$ / Gvkm | Flat | 0 | 2018: 1.4
35 | TRYLFLPG | Light Truck LPG | 2 | FixedCost | M US$ /Gvkm | M US$ /Gvkm | Flat | 0 | 2018: 236.83
35 | TRYLFLPG | Light Truck LPG | 3 | ResidualCapacity | Vehicles | Gvkm | Flat | 0 | 2018: 0
35 | TRYLFLPG | Light Truck LPG | 4 | TotalAnnualMaxCapacity |  |  |  | 0 | bar: 2018 to 2019
35 | TRYLFLPG | Light Truck LPG | 5 | TotalTechnologyAnnualActivityLowerLimit |  |  |  | 0 | bar: 2018 to 2019
36 | TRYLFELE | Light Truck Electric | 1 | CapitalCost | Relative to TRYLFDSL | M US$ / Gvkm | User defined trajectory relative to BY | 0 | 2.36 | 0.95545 | 0.91089 | 0.86634 | 0.82178 | 0.80693 | 0.79208 | 0.77228 | 0.75247 | 0.73267 | 0.71287 | 0.70297 | 0.69307 | 0.69141 | 0.68974 | 0.68808 | 0.68642 | 0.68475 | 0.68309 | 0.68142 | 0.67976 | 0.6781 | 0.67644 | 0.67477 | 0.67311 | 0.67145 | 0.66978 | 0.66812 | 0.66645 | 0.66479 | 0.66313 | 0.66147 | 0.6598
36 | TRYLFELE | Light Truck Electric | 2 | FixedCost | M US$ /Gvkm | M US$ /Gvkm | Flat | 0 | 2018: 78.1539
36 | TRYLFELE | Light Truck Electric | 3 | ResidualCapacity | Vehicles | Gvkm | Flat | 0 | 2018: 0
36 | TRYLFELE | Light Truck Electric | 4 | TotalAnnualMaxCapacity |  |  |  | 0 | bar: 2018 to 2019
36 | TRYLFELE | Light Truck Electric | 5 | TotalTechnologyAnnualActivityLowerLimit |  |  |  | 0 | bar: 2018 to 2019
37 | TRYLFHD | Light Truck Hybrid Diesel | 1 | CapitalCost | Relative to TRYLFDSL | M US$ / Gvkm | Flat | 0 | 2018: 2.1629
37 | TRYLFHD | Light Truck Hybrid Diesel | 2 | FixedCost | M US$ /Gvkm | M US$ /Gvkm | Flat | 0 | 2018: 118.415
37 | TRYLFHD | Light Truck Hybrid Diesel | 3 | ResidualCapacity | Vehicles | Gvkm | Flat | 0 | 2018: 0
37 | TRYLFHD | Light Truck Hybrid Diesel | 4 | TotalAnnualMaxCapacity |  |  |  | 0 | bar: 2018 to 2019
37 | TRYLFHD | Light Truck Hybrid Diesel | 5 | TotalTechnologyAnnualActivityLowerLimit |  |  |  | 0 | bar: 2018 to 2019
38 | TRYLFPHD | Light Truck Plug-in Hybrid Diesel | 1 | CapitalCost | Relative to TRYLFDSL | M US$ / Gvkm | Flat | 0 | 2018: 2.1947
38 | TRYLFPHD | Light Truck Plug-in Hybrid Diesel | 2 | FixedCost | M US$ /Gvkm | M US$ /Gvkm | Flat | 0 | 2018: 118.415
38 | TRYLFPHD | Light Truck Plug-in Hybrid Diesel | 3 | ResidualCapacity | Vehicles | Gvkm | Flat | 0 | 2018: 0
38 | TRYLFPHD | Light Truck Plug-in Hybrid Diesel | 4 | TotalAnnualMaxCapacity |  |  |  | 0 | bar: 2018 to 2019
38 | TRYLFPHD | Light Truck Plug-in Hybrid Diesel | 5 | TotalTechnologyAnnualActivityLowerLimit |  |  |  | 0 | bar: 2018 to 2019

## Vehicle Groups
Tech.ID | Tech | Tech.Name | Parameter.ID | Parameter | Unit | Projection.Mode | Projection.Parameter | 2018 | 2019 | 2020 | 2021 | 2022 | 2023 | 2024 | 2025 | 2026 | 2027 | 2028 | 2029 | 2030 | 2031 | 2032 | 2033 | 2034 | 2035 | 2036 | 2037 | 2038 | 2039 | 2040 | 2041 | 2042 | 2043 | 2044 | 2045 | 2046 | 2047 | 2048 | 2049 | 2050
1 | Techs_Auto | Automobiles | 1 | TotalAnnualMaxCapacity |  | According to demand | 0
1 | Techs_Auto | Automobiles | 2 | TotalTechnologyAnnualActivityLowerLimit |  | According to demand | 0
2 | Techs_Motos | Motorcycle | 1 | TotalAnnualMaxCapacity |  | According to demand | 0
2 | Techs_Motos | Motorcycle | 2 | TotalTechnologyAnnualActivityLowerLimit |  | According to demand | 0
3 | Techs_Buses_Pri | Bus Private | 1 | TotalAnnualMaxCapacity |  | According to demand | 0
3 | Techs_Buses_Pri | Bus Private | 2 | TotalTechnologyAnnualActivityLowerLimit |  | According to demand | 0
4 | Techs_Buses_Pub | Bus Public | 1 | TotalAnnualMaxCapacity |  | According to demand | 0
4 | Techs_Buses_Pub | Bus Public | 2 | TotalTechnologyAnnualActivityLowerLimit |  | According to demand | 0
5 | Techs_Buses_Micro | Minibus | 1 | TotalAnnualMaxCapacity |  | According to demand | 0
5 | Techs_Buses_Micro | Minibus | 2 | TotalTechnologyAnnualActivityLowerLimit |  | According to demand | 0
6 | Techs_Telef | Aerial Tramway | 1 | TotalAnnualMaxCapacity |  | According to demand | 0
6 | Techs_Telef | Aerial Tramway | 2 | TotalTechnologyAnnualActivityLowerLimit |  | According to demand | 0
7 | Techs_Trains | Rail | 1 | TotalAnnualMaxCapacity |  | According to demand | 0
7 | Techs_Trains | Rail | 2 | TotalTechnologyAnnualActivityLowerLimit |  | According to demand | 0
8 | Techs_Trains_Freight | Rail Freight | 1 | TotalAnnualMaxCapacity |  | According to demand | 0
8 | Techs_Trains_Freight | Rail Freight | 2 | TotalTechnologyAnnualActivityLowerLimit |  | According to demand | 0
9 | Techs_He_Freight | Heavy Truck | 1 | TotalAnnualMaxCapacity |  | According to demand | 0
9 | Techs_He_Freight | Heavy Truck | 2 | TotalTechnologyAnnualActivityLowerLimit |  | According to demand | 0
10 | Techs_Li_Freight | Light Truck | 1 | TotalAnnualMaxCapacity |  | According to demand | 0
10 | Techs_Li_Freight | Light Truck | 2 | TotalTechnologyAnnualActivityLowerLimit |  | According to demand | 0

## Other_Techs
Application | Tech | Tech.Name | Fuel | Parameter | Unit | Projection.Mode | 2018 | 2019 | 2020 | 2021 | 2022 | 2023 | 2024 | 2025 | 2026 | 2027 | 2028 | 2029 | 2030 | 2031 | 2032 | 2033 | 2034 | 2035 | 2036 | 2037 | 2038 | 2039 | 2040 | 2041 | 2042 | 2043 | 2044 | 2045 | 2046 | 2047 | 2048 | 2049 | 2050
NDP scenarios | TRANE6NOMOT | Tecnología habilitadora de reducción de no-motorizado | E6TRNOMOT | OutputActivityRatio |  | Flat | bar: 2018
NDP scenarios | TRANRAILINF | Rail infrastructure, stations and others | none | TotalAnnualMinCapacity | Cap (generic) | User defined | 0 | 0 | 0 | 0 | 0 | 0 | 0 | 0 | 0 | 0 | 0 | 0 | 0 | 0 | 0 | 0 | 0 | 0 | 0 | 0 | 0 | 0 | 0 | 0 | 0 | 0 | 0 | 0 | 0 | 0 | 0 | 0 | 0
Note on B1: Insert here rail technologies